## INDEX
pward@net-tech.com.au
From the Private Laboratory of
RF Workshop Disk 2 (Two of Five)
Disk 1 contains material relating to installation and system planning.
Disk 2 covers projects and calculations appropriate to the RF workshop.
Disk 3 covers Antenns
Disk 4 covers Antenna Miscellaneous
Disk 5 covers Antenna Modelling (Currently published as XLNEC.ZIP)
| Ver. | 5 | Author P.Ward 9/10/96 Revision 19/9/2001
A workbook of useful information for those designing, installing, and maintaining communication systems.
This material is prepared from generalised formulas appearing in public sources. Users should verify
all information prior to use. System planning may require more detailed analysis than this material may
allow, and the services of a Communication Engineer should be sought in all cases.
Consequently, Peter Ward and his agents expressly disclaim any liability arising from the
use of material contained in this workbook.
INDEX to DISK 2
1 | RET. LOSS MEASUREMENT UNCERTAINTY
2 | VELOCITY FACTOR
3 | STUB ANALYSER
4 | STUB ANALYSER 2
5 | STUB PLACEMENT from R & jX
6 | STUB PLACEMENT from R & jX
7 | SLOTTED LINE (UNCORRECTED)
8 | SLOTTED LINE (DIODE)
9a | SLOTTED LINE (ATTENUATOR)
9b | SLOTTED LINE (dBm)
10 | SERIES SECTION TRANSFORMER
11 | SLUX TXFMR
12 | POWER DIVIDER OUTPUT IMPEDANCE
13 | CHART
14 | SOLVER
15 | HP803 BRIDGE
16 | STAGGER MATCH
17 | UP-LINE
18 | SITEMASTER' STUB MATCH
19 | IMPEDANCE MATCH for INSTRUMENTS
20 | COUPLER
21 | TWELFTH-WAVE TRANSFORMER
22 | TRANSMISSION LINE
23 | QUARTER WAVE TRANSFORMER
24 | TRANSFORMER and STUB
25 | MATCH BOX 1
26 | MATCH BOX 2
27 | MATCH BOX 3
28 | QUARTER-WAVE BINOMIAL TRANSFORMER
Peter Ward
AX2VCI
EXCEL has to be set up correctly to run this workbook.
READ the README, on SHEET 1!!

## 1. README
README
IMPORTANT: Your EXCEL® must also be running with both Analysis Tool Pack and Analysis Tool
Pack-VBA installed. To verify this, select the TOOLS drop down menu from within EXCEL,
select ADD INS, and ensure the small check boxes for Analysis Tool Pack and Analysis Tool
Pack-VBA are showing a cross to indicate that they are loaded. If not, select both and choose
OK on exit to allow EXCEL to load them. This will only have to be done once, as EXCEL will
automatically load them in the future at startup.
If Analysis Tool Pack and Analysis Tool Pack-VBA do not appear in the list of add
ins, this is because your EXCEL 5 has been loaded onto your computer with a 'custom'
installation and the add ins have not been selected. In this case you will need original disks to
allow you to install the missing add ins ready to be loaded as detailed above.
ATVPBAEN.XLA must be also be selected from within the REFERENCES submenu of the OPTIONS menu. This will only be displayed when a module page is displayed, so please go to 'LAST PAGE' before trying. Deselect MISSING:ATVPBAEN.XLA when you select ATVPBAEN.XLA.
It has been reported by several persons that Excel does not always remember these selections, and they may have to be repeated!
EXCEL 97 users must have all Service Packs loaded
Displays of '#name' and '#value' in these books arise from problems in EXCEL. Quickest fix is to re-enter such entries (red) as are needed to force re-calculation and clearing of error mesage.Putting cursor at end of formula in cell and striking 'return' works too!
If your graphics card is running in 16 colour mode, some colors on various sheets may appear grainy. In this case select the 256 colour driver for your card. 'True Color', 24 bit is what I use.
On some occasions when using the stub matching page, the rings of constant VSWR may not appear , or only partially appear on the impedance charts. This appears to be totally unpredictable, and may relate to syst

## 1. RET.LOSS UNCERTAINTY
RETURN LOSS MEASUREMENT UNCERTAINTY
This calculator, in conjunction with manufacturer's specs for your equipment, allows estimation
of Ret. Loss uncertainty. Prove to yourself that use of poor quality or worn test port adaptors
may make your uncertainty so large as to make the measurement worthless.
Caution. This analysis may not cover all sources of uncertainty in your system.
ie., multiple source harmonics, extra connectors, DUT connection, line deformation,
poorly mated or damaged connectors, assumed specs of non precision connectors.
NOTE: YOU ENTER BOXES IN RED. ENTER RET LOSS AS A POSITIVE QUANTITY
UNCERTAINTY
| VALUES |  | CONTRIBUTION |  | NEG | POS
Uncertainty arising from Effective Directivity
| Enter Bridge Directivity, dB | 30 | Eff Directiv., as Ref Co | #NAME?
| Enter Test Port Adaptor, SWR | 1.05 | Eff Directiv., as Ref Co | #NAME?
| Enter Measured Ret Loss, dB (as Pos) | 15 | Eff Dir., as dB, - Ret loss | #NAME? | #NAME? | #NAME?
Uncertainty arising from Test Port Match
| Enter Bridge Test Port Match, |  | Test Port Match
| as Ret Loss (From Specification) | 25 | + Ret Loss | 40 | #NAME? | #NAME?
| Use previously entered Ret Loss, dB | 15
Uncertainty arising from Source Match
| Enter Insertion Loss between |  | 2 x Ins. Loss + Ret Loss +
| Source Out and Test Port, dB | 6.5 | ret loss of source as dB | #NAME? | #NAME? | #NAME?
| Use previously entered Ret Loss, dB | 15
| Enter Ret loss of source, SWR | 1.5 | Source RL as dB | #NAME?
Uncertainty arising from Source Harmonics
Enter DUT Ret Loss at freq of
| harmonic, dB | 1 | DUT Ret Loss
| Use previously entered Ret Loss, dB | 15 | - Ret loss - SHP | 26 | #NAME? | #NAME?
| Enter source Harmonic power, -dBc | -40
Total Uncertainty
YOUR UNCERTAINTY LIMITS WHEN MEASURING |  | 15 | dB: ----------------------------- |  | #NAME? | #NAME?
Finally, we express your result as a negative result, as measured below your open/short ref. zero line
which is how it is displayed on your analyzer.
YOUR ACTUAL RETURN LOSS LIES BETWEEN …………….... |  |  |  | #NAME? | and | #NAME? | dB
HINTS
IMPROVE UNCERTAINTY by:
Attenuator between source and bridge improves source match.
Attenuator between source and bridge also reduces harmonic power.
Precision connectors and adaptors. Pin depth checks.
Use bridge of higher directivity.
Sig. source with better source match and harmonic specs.
Persons who wish a better understanding of this area of measurement uncertainty would be well advised
to contact their local Wiltron distributor who produce an excellent publication, "Return Loss Measurement
Accuracy", to complement their 54100A Series Scalar Measurement Systems. The material is presented
point by point, and would be of great assistance to any operator interested in meaningful VSWR
measurement, no matter what equipment they are using.
The layout of this worksheet follows the sequence and format for calculation of uncertainty presented in the Wiltron
publication.
Astute readers will note that application notes from 'HP' indicate a preference for a RSS basis for uncertainties!
CONVERT VSWR to RETURN LOSS
| VSWR | 1.22
| RETURN LOSS | #NAME?
COMMON TEST PORT ADAPTOR VSWR, from manufacturers specs
| N Connector, correctly assembled, correct pin depth |  |  | 1.05 to 1.1
| TNC |  |  | < 1.2 to 4 gHz
| BNC |  |  | < 1.2 to 4 gHz
| SMA |  |  | 1.2 + .03 x gHz for braided cable
| GREENPAR ADAPTOR |  |  | < 1.3 to 4 gHz. UHF is < 1.5 to 300 mHz
| Heliax lead, w/connectors |  |  | -28 dB = 1.08 VSWR
COMMON ATTENUATOR VSWR, from manufacturers specs
| Wiltron Gld Line, 41KA Series, DC to 18 GHz |  |  | 1.1 to 1
Source Match Improvement, using Attenuator
| Source VSWR | 2
| Attenuator | 12 | dB
| Effective source SWR | #NAME? | (This figure is theoretical, assumes ideal attenuator )
Multiple Mismatch Loss
| NOTE:- POS figure is a GAIN | Ref ARRL UHF/MICROWAVE EXPERIMENTERS MANUAL 7-45 2nd Ed 1991
| Output VSWR Device 1 | 1.4
| Input VSWR Device 2 | 1.5
| Mismatch loss | #NAME?
| Mismatch loss | #NAME?
If, during your entry of sample data, you enter a "measured" Ret Loss that exceeds the Effective Directivity, this represents a nonsense situation. This situation is not filtered, with the result that certain columns indicate garbage! Basically you have tried to tell the program you have measured something smaller than the "resting"signal on the bridge detector arising from the bridge directivity and the signal reflected from test port adaptor.
Note:- Obviously we can't improve VSWR beyond the quoted VSWR of the attenuator. Check manufacturer's specs.
Actual Return Loss value is
"greater than Measured Value + Negative range, and less than Measured Value + Pos Range"

## 1. RET LOSS UNCERTAINTY (2)
EXPLORING RETURN LOSS UNCERTAINTY
Enter Bridge Directivity, dB | 30 | Eff Directiv., as Ref Co | #NAME?
Enter Test Port Adaptor, SWR | 1.05 | Eff Directiv., as Ref Co | #NAME?
| 2.5 |  | #NAME? | #NAME? | #NAME?
Measured Ret Loss, dB | 5 |  | #NAME? | #NAME? | #NAME?
| 7.5 |  | #NAME? | #NAME? | #NAME?
| 10 |  | #NAME? | #NAME? | #NAME?
| 12.5 |  | #NAME? | #NAME? | #NAME?
| 15 |  | #NAME? | #NAME? | #NAME?
| 17.5 |  | #NAME? | #NAME? | #NAME?
| 20 |  | #NAME? | #NAME? | #NAME?
| 22.5 |  | #NAME? | #NAME? | #NAME?
| 25 |  | #NAME? | #NAME? | #NAME?
Left: This chart extracted with acknowledgement from Anritsu Application Note "Reflectometer Measurements-Revisited" makes it clear that the directivity of the bridge itself is a source of considerable error. Remember that Return Loss is a positive quantity, but appears on your scalar analyzer display as a negative value!
Right:- Explore for yourself on this graph the possible errors associated with bridge directivity and a single test port adapter.
1.05 VSWR is quoted for a single N-connector, correctly assembled and depthed.

## 2. VELOCITY FACTOR
Velocity Factor using Null Method
There are many occasions when an exact velocity factor is needed, as, say, when cutting a feed to an exact
halfwave multiple, or when building 'crossed cable section' co-linear antennas.
Technique: A suitable sample of cable is cut to give resonance at a suitable low frequency. Use Step 1 to establish a suitable length, or estimate
the halfwave frequency of your sample piece.
Terminate the cable with a suitable plug, and short the far end. Screw a panel jack into plug after carefully
measuring cable length to flat of plug. Measure also from face of plug to rear of jack when assembled
as this distance will have to be added to cable length for accurate measurement.
Rig a 6 dB resistive pad to feed point at end of jack, and feed from signal generator. (Close 6 dB T atten
uses 12 ohm arms, 100 ohm center leg.) Connect a high impedance oscilloscope probe to feed point of test
cable at rear of jack, and sweep sig gen upward until first null is found. Enter measurements in Step 2.
| Using LightSpeed | 299792 | mm/sec
Step 1. Initial estimation of what you expect a halfwave in cable should be
| Expected VF |  | 0.821 |  | OR | Expected VF |  | 0.82
| Center Freq of convenience |  | 30 | MHz |  | My cable length |  | 3062 | mm
| Calculated halfwave in cable |  | 4102.1539 | mm |  | Will be halfwave at |  | 40.142 | MHz
Step 2. Find exact frequency at which first null occurs using shorted cable
| Freq of first Null |  | 40.102 |  | +/- | 0.07 | MHz
| Length of cable |  | 3043 | mm | +/- | 1 | mm
| Panel Connector length |  | 19 | mm | +/- | 0.2 | mm
| Use total effective cable length |  | 3062 | mm | +/- | 1.2 | mm
Step 3. Give calculated VF
|  | VF | 0.81918 |  | + / - | 0.0017515
Signal In
Cable under test.
Note soldered washer as shorting disk
Probe Here detects null.
These two distances must be measured.

## 3. STUB ANALYZER
Stub Analyser
[14 empty] | 0 | 0
#NAME?
FREQ | SWR | R | jX
518 | #NAME? | #NAME? | #NAME?
Enter Initial Values
|  |  |  | Line 1 | Stub 1 | Line 2 | Stub 2
Line lengths |  |  |  | 20 | 0 | 4 | 0 |  | R | 90 | jX | -5
Open or Closed? |  |  |  |  | C |  | O
Velocity Factor |  |  |  | 1 | 1 | 0.66 | 0.66 |  |  | Feed Cable |  | 50 | Ohm
Impedance |  |  |  | 52 | 50 | 90 | 50 |  |  | Freq |  | 518 | mHz
Increment |  |  |  | 2 | 2 | 2 | 2 |  |  | Increment |  | 2 | mHz
Line 2 is often selected to be from 1/8 to 3/8 Wave. Lengths for these common fractions appear below, in mm.
|  |  |  | 1/8 | 47.7799 |  | 1/4 | 95.5598 |  | 3/8 | 143.3398
100
This worksheet allows the entry of one point defined by frequency and impedance (as R + jX). Up to two line series sections and two stubs can be manipulated to obtain a match. Stubs can be nominated O (open) or C (closed).
An entry of zero for any element tells the program, "element does not exist". All entries are made at the bottom of the sheet. Obviously the measurements will have to come from slotted line or other impedance measuring device. Formulas used on this sheet are for lossless lines. On a slower machine, with maximum entries, process may be slow!
Up
Down
Up
Up
Up
Down
Down
Down
Increment Line length
Decrement Line length
Up
Down
Increment Freq
Decrement Freq
Note:- Entering a zero length for a line or stub tells program "item does not exist"
Redraw Chart

## 4. STUB ANALYSER 2
Analyser 2 Analysis of Stub's Effect at Band Edges
FREQ | R | jX | VSWR | R | jX | VSWR | R | jX | VSWR |  |  |  | OUT | Input Yr | Input Yi | Stub 1 Yr | Stub1Yi | Stub2 Yr | Stub2 Yi
469.5 | 72 | -10 | #NAME? | #NAME? | #NAME? | #NAME? | #NAME? | #NAME? | #NAME? | DIAMOND | #NAME? | #NAME? |  | #NAME? | #NAME? | #NAME? | #NAME? | #NAME? | #NAME?
477 | 36.2 | -17.5 | #NAME? | #NAME? | #NAME? | #NAME? | #NAME? | #NAME? | #NAME? | SQUARE | #NAME? | #NAME? |  | #NAME? | #NAME? | #NAME? | #NAME? | #NAME? | #NAME?
484.5 | 22 | 5.1 | #NAME? | #NAME? | #NAME? | #NAME? | #NAME? | #NAME? | #NAME? | TRIANGLE | #NAME? | #NAME? |  | #NAME? | #NAME? | #NAME? | #NAME? | #NAME? | #NAME?
|  |  |  | Line 1 | Stub 1 | Line 2 | Stub 2
Line lengths |  |  |  | 60 | 130 | 0 | 0
Open or Closed? |  |  |  |  | C |  | O
Velocity Factor |  |  |  | 1 | 0.66 | 1 | 0.66
Impedance |  |  |  | 125 | 50 | 50 | 50
Your Measurements at Load, up to three sets
Line VF |  |  |  | 0.66 |  |  |  | R | jX
Feed Line Impedance |  |  |  | 50 |  | Freq 1 | 469.5 | 72 | -10
[6 empty] | Freq 2 | 477 | 36.2 | -17.5
[6 empty] | Freq 3 | 484.5 | 22 | 5.1
100
This worksheet allows the entry of up to three points defined by frequency and impedance (as R + jX). Up to two line series sections and two stubs can be manipulated to obtain a match. This version displays an impedance chart for each transformation to allow assessment of every change. Stubs can be nominated O (open) or C (closed). An entry of zero for any element tells the program, "element does not exist". All entries are made at the bottom of the sheet. Obviously the measurements will have to come from slotted line or other impedance measuring device. Formulas used on this sheet are for lossless lines.
Load
Following Stub 1
Following Stub 2
The circles and arcs on the impedance plots are drawn, not plotted, and are for guidance only.
The format of the impedance plots used in this workbook draw on concepts underlying the "Smith Chart", which is
the Copyright property of the Analog Instrument Company, New Jersey, and to whom acknowledgement is made.
Seeking soloutions using impedance plots in this form is not a random business. Users should be familiar with material that assists in obtaining the desired movement of the points plotted.

## 5. STUB PLACEMENT from R & jX
STUB PLACEMENT, using R and jX
Gives placement and size for coaxial stubs to correctly match load to line.
| Operating Freq | 210 | MHz
| Feed Section VF | 1
| Feed Section Imp | 49 | ohm
| Stub Cable VF | 0.66
| Stub Cable Imp | 50 | ohm
Detail of Load
| Your Load impedance, R, is |  | 16 | ohms
| with a reactive component (jX) |  | 39 | ohms
Place values allow evaluation of small changes, do not imply an order of accuracy. Uncertainties are NOT estimated.
| Calculated factors | G | #NAME? |  | B | #NAME?
|  |  | Conductance |  |  | Susceptance
(1) SINGLE STUB. Figures for one soloution for OPEN or CLOSED stub
When Cable length shows NEGATIVE, use "Alt" column. (In this case a half wave is added.)
|  |  |  | Wave Fract | Length,mm | Alt. mm
CLOSED | Closed Stub from load |  |  | #NAME? | #NAME? | #NAME?
| Length of closed stub |  |  | #NAME? | #NAME?
OPEN | Open stub from load |  |  | #NAME? | #NAME? | #NAME?
| Length of open stub |  |  | #NAME? | #NAME?
(2) DUAL STUB. Figures for one soloution for CLOSED STUB
| Distance from Load to First Stub |  |  | 220 | mm
| Distance between stubs |  |  | 150 | mm
| Length of First Stub(Closest to Load) |  |  | #NAME?
| Length of Second Stub |  |  | #NAME?
Note:- Your chosen spacing of stubs, and distance of first stub from load may not allow a match, in which case change these values. (Refer a text. Basically, unit conductance of load as seen at closest stub must fall into a certain range which is a function of stub spacing for a match to be posible. )
This program requires line and stubs to have the same Velocity Factor.
Use 'Stub Analyser' Worksheet to analyse incremental changes in element lengths. If small increments make large changes, system may not be stable with heat, age, etc.
'A double stub arrangement with any useful spacing may be used if the closest stub to load is placed at a point of voltage maximum.'

## 6. STUB PLACEMENT
Options for Placment of Shunt Stubs using either SWR, R & jX, or Ret Loss.
Setup Info needed for ALL methods below
| Frequency | 477
| Line VF | 0.67
| Line Impedance | 50
Method 1. Stub Placement based on VSWR
| Measured VSWR | 1.57
Single CLOSED Stub, toward GEN from closest Vmax. SHUNT STUB
Stub Distance from Vmax |  | #NAME? | mm | #NAME? | wave
Stub Reactance |  | #NAME? | Ohm, Inductive
Stub Length |  | #NAME? | mm | #NAME? | wave
Single OPEN Stub, toward LOAD from closest Vmax. SHUNT STUB
Stub Distance from Vmax |  | #NAME? | mm | #NAME? | wave
Stub Reactance |  | #NAME? | Ohm, Capacitive
Stub Length |  | #NAME? | mm | #NAME? | wave
Single OPEN Stub, toward GEN from closest Vmin. SHUNT STUB
Stub Distance from Vmin |  | #NAME? |  | #NAME? | wave
Stub Reactance |  | #NAME? | Ohm, Capacitive
Stub Length |  | #NAME? | mm | #NAME? | wave
Method 2. Stub Placement based on R and jX
| Measured R | 52
| Measured jX | -23
| Calculated VSWR | #NAME?
Single CLOSED Stub, toward GEN from closest Vmax. SHUNT STUB
Stub Distance from Vmax |  | #NAME? | mm | #NAME? | wave
Stub Reactance |  | #NAME? | Ohm, Inductive
Stub Length |  | #NAME? | mm | #NAME? | wave
Single OPEN Stub, toward GEN from closest Vmin. SHUNT STUB
Stub Distance from Vmin |  | #NAME? |  | #NAME? | wave
Stub Reactance |  | #NAME? | Ohm, Capacitive
Stub Length |  | #NAME? | mm | #NAME? | wave
Method 3. Stub Placement based on RETURN LOSS
| Enter Return Loss | -14
| Calculated VSWR | #NAME?
Single CLOSED Stub, toward GEN from closest Vmax. SHUNT STUB
Stub Distance from Vmin |  | #NAME? | mm | #NAME? | wave
Stub Reactance |  | #NAME? | Ohm, Inductive
Stub Length |  | #NAME? | mm | #NAME? | wave
Single OPEN Stub, toward GEN from closest Vmin. SHUNT STUB
Stub Distance from Vmin |  | #NAME? |  | #NAME? | wave
Stub Reactance |  | #NAME? | Ohm, Capacitive
Stub Length |  | #NAME? | mm | #NAME? | wave
Method 4. Stub Placement based on Uncalibrated Slot
Delta symbol indicates displacement indicated below, as appropriate, from a Vmax or a Vmin.
This worksheet does not give all stub options.
Method, per Jasic.
Where a sample feedline can be slotted, a simple line probe can find the position of a Vmax and a Vmin.
Using the knowledge that the Vmax is separated from the Vmin by 1/4 wave, the area for experimentation is found.
Usually a closed stub is convenient, and can be attached to center core at suitable slot cut in center core. Use stub of 1/4 wave in cable, and use a pin to provide a moveable short. Key point:- Your correct placemernt will occur within a 1/8 wave section.

## 7. SLOTTED LINE (UNCORRECTED)
STUB PLACEMENT, using data from SLOTTED LINE
Establishes impedance, gives placement and size for coaxial stubs to correctly match load to line
| Operating Freq |  | 477 | MHz | Slotted Line VF |  | 1
| Feed Section VF |  | 0.66 |  | Slotted Line Lambda |  | 628.9308
| Feed Section Imp |  | 50 | ohm
| Stub Cable VF |  | 0.66
| Stub Cable Imp |  | 50 | ohm
For the following measurements, Scale Zero is at Load end of slotted line
Step1. Connect Short at Load
| Line Scale reading at First Voltage Min back from Load End | [5 empty] | 76.2 | mm
Step 2. Remove Short and ensure Load in place
| Line Scale reading at first MAX toward Gen from V_min found in Step 1 | [5 empty] | 260 | mm
| Line Scale reading at first MIN toward Gen from V_min found in Step 1 | [5 empty] | 106 | mm
| Probe mV reading at first MAX back from V_min found in Step 1 | [5 empty] | 451 | mV
| Probe mV reading at first MIN back from V_min found in Step 1 | [5 empty] | 198 | mV
|  | Distance to Generator of closest Vmin from Short Min |  |  |  |  | 29.8 | mm
Analysis of Load
| You are Correcting a VSWR of |  |  | 2.2778
| Your Load impedance, R, is |  |  | #NAME? | ohms
| with a reactive component (jX) |  |  | #NAME? | ohms
Place values allow evaluation of small changes, do not imply an order of accuracy. Uncertainties are NOT estimated.
| Calculated factors |  | g1r | #NAME? |  | b1r | #NAME?
Use EITHER OPEN or CLOSED stub
When Cable length shows NEGATIVE, use "Alt" column. (In this case a half wave is added.)
[5 empty] | Wave Fract | Length,mm | Alt. mm
CLOSED | Closed Stub from load |  |  |  | #NAME? | #NAME? | #NAME?
| Length of closed stub |  |  |  | #NAME? | #NAME?
OPEN | Open stub from load |  |  |  | #NAME? | #NAME? | #NAME?
| Length of open stub |  |  |  | #NAME? | #NAME?
Slotted Line Auxillary Calculations .. where a dielectric filled line is used.
1. | Establish Line VF from two Vmax or two Vmin on slotted line.
|  | Freq | 477 |  | Calc 0.5 Wave in air |  |  | 314.4654 | mm
|  | Max/Min 1 | 27.6 |  | Actual Line 0.5 wave |  |  | 296.2 | mm
|  | Max/Min 2 | 323.8 |  | Corr Line VF |  |  | 0.94192
[5 empty] | Opposite V should be at |  |  | 175.7 | mm
2. | Establish Line VF from a Vmax and a Vmin on slotted line.
|  | Freq | 520 |  | Calc 0.5 Wave in air |  |  | 288.4615 | mm
|  | Min | 173 |  | Actual Line 1/4 wave |  |  | 125
|  | Max | 298 |  | Corr Line VF |  |  | 0.86667
3. | Establish Length equivilent in line of differing VF, where measured in slotted air-line.
| Freq |  | 477
| Cable VF, nominal |  | 0.66 |  | Air Line VF | 0.86 | as measured
(a) Give position of expected Vmin
| In Air Line, Short Min |  | 144.8 | mm
| In Air Line, Load Min |  | 36.2 | mm
| This is a displacement |  | 108.6 | mm
(In the case of a neg. figure above, we add 1/2 wave)
| Which indicates a min |  | 83.3442 | back from Load, in your cable
(b) Give position of expected Vmax
| In Air Line, Short Min |  | 144.8 | mm
| In Air Line, Load Max |  | 174 | mm
|  |  | -29.2 | mm
(In the case of a neg. figure above, we add 1/2 wave)
|  |  | 292.0561 | back from Load, in your cable
Slotted Line Wisdom .... from HP 805 Handbook.
1. Find normal max and min positions for normal load. Note max and min voltages and calculate SWR.
2. Add short at load. Note Displacement of Minimum.
3. If Shorted Min moves into 1/4 wave closer to Load, L is Positive, load is capacitive.
If Shorted Min moves into 1/4 wave closer to Generator, L is Negative, load is inductive.
+/- L = (180 x Displacement) / Halfwave
Zl = Zo X (1 - j x SWR x Tan(L)) / (SWR - j x Tan(L))
If Min does not shift, Zl = Zo / SWR
If Min shifts a full 1/4 wave, Zl = Zo X SWR
When Load is shorted, Min will always be 1/2 wave from load.
Working from CONVERSE:-
If SHORTED MIN is established, and LOAD min is in 1/4 wave CLOSER TO LOAD, load is INDUCTIVE
If SHORTED MIN is established, and LOAD min is in 1/4 wave CLOSER TO GENERATOR, load is CAPACITIVE
Causes of Slotted Line
Measurement Error:-
Probe Loading of line.
Mismatch of signal source.
Generator not 50 ohm.
Connector SWR.
Coaxial cable VSWR (flattenings, etc.)
Non linear detector.
Harmonics of generator.
Frequency Modulation.
Received signals.
Coupling from antenna into slot.
Coupling of signal into coax.
Reflections from cable deformations.
Because of posible 'Square Law' error, it is preferred that you use one of the other sheets for slotted line measurements. It is included to show how much uncertainty was introduced using this technique.

## 8. SLOTTED LINE (DIODE)
STUB PLACEMENT, using data from SLOTTED LINE
Using Diode Detector Curve Equation to compensate diode Non Linear detection.
Establishes impedance, gives placement and size for coaxial stubs to correctly match load to line
Info re Third harmonic Supression in Generator appears on a separate sheet
| Operating Freq |  | 477 | MHz | Slotted Line VF |  | 1
| Feed Section VF |  | 0.66 |  | Slotted Line Lambda |  | 628.9308
| System Imp |  | 50 | ohm | Slotted Line 1/2 Lambda |  | 314.4654
| Stub Cable VF |  | 0.66 |  | Slotted Line 1/4 Lambda |  | 157.2327
| Stub Cable Imp |  | 51 | ohm
For the following measurements, Scale Zero is at Load end of slotted line
Step1. Connect Short at Load
| Line Scale reading at First 'ShortedVoltage' Min back from Load End | [5 empty] | 76 | mm
Step 2. Remove Short and ensure Load in place
| Line Scale reading at first MAX toward Gen from V_min found in Step 1 | [5 empty] | 265 | mm
| Line Scale reading at first MIN toward Gen from V_min found in Step 1 | [5 empty] | 106 | mm
| Probe mV reading at first MAX back from V_min found in Step 1 | [5 empty] | 450 | mV
| Probe mV reading at first MIN back from V_min found in Step 1 | [5 empty] | 198 | mV
|  |  |  | 30 | mm |  | #NAME? | mm | #NAME? | mm
[7 empty] | #NAME? | lambda
|  |  |  | Corrected | Uncorrected
| Your VSWR is calculated as |  |  | #NAME? | 2.2727
| Your Load impedance, R, is |  |  | #NAME? | #NAME?
| with a reactive component (jX) |  |  | #NAME? | #NAME?
| Independent Reference Check |  |  | #NAME?
Place values allow evaluation of small changes, do not imply an order of accuracy. Uncertainties are NOT estimated.
| Calculated factors |  | g1r | #NAME? |  | b1r | #NAME?
Use EITHER OPEN or CLOSED stub
When Cable length shows NEGATIVE, use "Alt" column. (In this case a half wave is added.)
[5 empty] | Wave Fract | Length,mm | Alt. mm
CLOSED | Closed Stub from load |  |  |  | #NAME? | #NAME? | #NAME?
| Length of closed stub |  |  |  | #NAME? | #NAME?
OPEN | Open stub from load |  |  |  | #NAME? | #NAME? | #NAME?
| Length of open stub |  |  |  | #NAME? | #NAME?
Correction for HP805
Diode Curve (100k load) is applied

## 9a. SLOTTED LINE (ATTEN)
STUB PLACEMENT, using data from SLOTTED LINE
Using Calibrated attenuator in line from Source Gen to obtain impedance
This method eliminates diode 'square law' errors
Establishes VSWR, gives placement and size for coaxial stubs to correctly match load to line
Info re Third harmonic Supression in Generator appears on a separate sheet
| Operating Freq |  | 477 | MHz | Slotted Line VF |  | 1
| Feed Section VF |  | 0.66 |  | Slotted Line Lambda |  | 628.9308
| System Imp |  | 50 | ohm | Slotted Line 1/2 Lambda |  | 314.4654
| Stub Cable VF |  | 0.66 |  | Slotted Line 1/4 Lambda |  | 157.2327
| Stub Cable Imp |  | 51 | ohm
For the following measurements, Scale Zero is at Load end of slotted line
Step1. Connect Short at Load
| Line Scale reading at First 'ShortedVoltage' Min back from Load End | [5 empty] | 187.6 | mm
Step 2. Remove Short and ensure Load in place
| A. Line Scale reading at first MAX toward Gen from Shorted_min found in Step 0 | [5 empty] | 122.8 | mm
| B. Line Scale reading at first MIN toward Gen from Shorted_min found in Step 1 | [5 empty] | 123.8 | mm
| C. Probe to the Load MIN above, set Gen attenuator for a convenient meter reading | [5 empty] | 279.1 | meter reading, dBm or volts, …whatever
| D. Record attenuator reading | [5 empty] | 0 | dB
| E. Move probe to MAX, increase attenuation to get same reading as in C. Record | [5 empty] | 3.2 | dB
|  |  |  | 91.5 |  |  | #NAME? | mm
[7 empty] | #NAME? | lambda
| Your VSWR is calculated as |  |  | #NAME?
| Your Load impedance, R, is |  |  | #NAME?
| with a reactive component (jX) |  |  | #NAME?
| Independent Reference Check |  |  | #NAME?
Place values allow evaluation of small changes, do not imply an order of accuracy. Uncertainties are NOT estimated.
| Calculated factors |  | g1r | #NAME? |  | b1r | #NAME?
Use EITHER OPEN or CLOSED stub
When Cable length shows NEGATIVE, use "Alt" column. (In this case a half wave is added.)
[5 empty] | Wave Fract | Length,mm | Alt. mm
CLOSED | Closed Stub from load |  |  |  | #NAME? | #NAME? | #NAME?
| Length of closed stub |  |  |  | #NAME? | #NAME?
OPEN | Open stub from load |  |  |  | #NAME? | #NAME? | #NAME?
| Length of open stub |  |  |  | #NAME? | #NAME?
** Probe is set at the Vmax, and attenuator is increased until the voltage read from the diode is equal to that read at Vmin
Accurate.
If using generator's inbuilt attenuator instead of a line attenuator, convert scale reading to ensure entry in Step 2 E reflects a POSITIVE increase in attenuation.

## 9b. SLOTTED LINE (dBm)
STUB PLACEMENT, using data from SLOTTED LINE
Using Calibrated receiver as slotted line detector obtain impedance
Establishes VSWR, gives placement and size for coaxial stubs to correctly match load to line
Info re Third harmonic Supression in Generator appears on a separate sheet
| Operating Freq |  | 520 | MHz | Slotted Line VF |  | 1
| Feed Section VF |  | 0.66 |  | Slotted Line Lambda |  | 576.9231
| System Imp |  | 50 | ohm | Slotted Line 1/2 Lambda |  | 288.4615
| Stub Cable VF |  | 0.66 |  | Slotted Line 1/4 Lambda |  | 144.2308
| Stub Cable Imp |  | 51 | ohm
For the following measurements, Scale Zero is at Load end of slotted line
Step1. Connect Short at Load
| Line Scale reading at First 'ShortedVoltage' Min back from Load End | [5 empty] | 153 | mm
Step 2. Remove Short and ensure Load in place
| A. Line Scale reading at first MAX toward Gen from Shorted_min found in Step 0 | [5 empty] | 270 | mm
| B. Line Scale reading at first MIN toward Gen from Shorted_min found in Step 1 | [5 empty] | 120 | mm
| C. Probe to the Load MAX above, read RSSI | [5 empty] | -58 | dBm
| D. Probe to the Load MIN above, read RSSI | [5 empty] | -63 | dBm
|  |  |  | 77.4615 |  |  | #NAME? | mm
[7 empty] | #NAME? | lambda
| Your VSWR is calculated as |  |  | #NAME?
| Your Load impedance, R, is |  |  | #NAME?
| with a reactive component (jX) |  |  | #NAME?
| Independent Reference Check |  |  | #NAME?
Place values allow evaluation of small changes, do not imply an order of accuracy. Uncertainties are NOT estimated.
| Calculated factors |  | g1r | #NAME? |  | b1r | #NAME?
Use EITHER OPEN or CLOSED stub
When Cable length shows NEGATIVE, use "Alt" column. (In this case a half wave is added.)
[5 empty] | Wave Fract | Length,mm | Alt. mm
CLOSED | Closed Stub from load |  |  |  | #NAME? | #NAME? | #NAME?
| Length of closed stub |  |  |  | #NAME? | #NAME?
OPEN | Open stub from load |  |  |  | #NAME? | #NAME? | #NAME?
| Length of open stub |  |  |  | #NAME? | #NAME?
This would be the preferred method for use with 'home brew' slotted lines. Sheets in this series of workbooks show how to calibrate a receiver RSSI. A purpose built calibrated receiver RSSI can be obtained from a 10.5 meg IF output fed to a small unit based on the likes of SA607 or BAT114 chips that have a large, linear, detector range.
If using a line with dielectric, obtain the line VF from two 'shorted minimums' with the aid of the calculator at the bottom of Worksheet 7.
Finding shallow peaks and troughs on your home built line is easiest accomplished by finding the distance halfway between chosen values each side of the hard-to-resolve point.
The worksheet 'SLUG TRANSFORMER README' contains instructions for constructing a slotted line.

## 10. SERIES SECTION TRANSFORMER
SERIES SECTION TRANSFORMER
Freq | 160 | MHZ | Max Watts | 1000 | W | Feed R | 49 | ohm
Load R | 15.4 | ohm | Load jX | 38.1 | ohm | Feed VF | 1
For Matching, Series Transformer ( Z Trans above) must have impedance either
|  | GREATER than |  | #NAME? | ohm
|  | or LESS THAN |  | #NAME? | ohm
Enter Impedance of your Matching Section |  |  |  | 17.7 | ohm, with VF | 1 |  |  | n | 0.36122 | B | 1.2001
[9 empty] | r | 0.31429 | A | -0.47874
Lengths for your Sections | [8 empty] | x | 0.77755 | L2 | 50.1964 | Degrees
| L1 | 804.2592 | mm |  | L2 | 261.4394 | mm |  | r-1 | -0.68571 | L1 | 154.4178 | Degrees
[9 empty] | n-1/n | -2.4071
Calculated SWR |  | #NAME? | Max voltage in First Section |  |  | #NAME? | volts |  | n-r/n | -0.50883
Alternative calculation, per CQ Feb 1999, p.40
Freq | 160 | MHz | Max Watts | 1000 | W | Feed R | 49 | ohm
Load R | 15.4 | ohm | Load jX | 38.12 | ohm | Feed VF | 1
Sign | pos
For Matching, Series Transformer ( Z Trans above) must have impedance either
|  | GREATER than |  | #NAME? | ohm
|  | or LESS THAN |  | #NAME? | ohm
Enter Impedance of your Matching Section |  |  |  | 17.7 | ohm, with VF | 1
Lengths for your Sections
| L1 | #NAME? | mm |  | L2 | #NAME? | mm
Calculated SWR |  | #NAME? | Max voltage in First Section |  |  | #NAME? | volts
This method is widely described. In reality, we rarely have the luxury of transforming purely resistive loads. A more appropriate approach may to be to use the SOLVER or SLUG TRANSFORMER worksheets, which are based on transmission line equations.

## 11. SLUG TXFMR
Slug Transformers
1A. Single Slug. What LOAD will it match?
Reference. 1/2 wave
[9 empty] | 314.4654 | mm in air
[9 empty] | 207.3524 | mm in this slug
[9 empty] | 207.5472 | in last (L6) line
Reference. 1/4 wave
[9 empty] | 103.6762 | mm in this slug
Freq |  |  | 477 |  |  | L1 + L2 + L3 | 285
OD of inner conductor |  |  | 1.6 |  |  | L1 | 59
ID of tube forming outer |  |  | 8.5 |  |  | L2 | 104
e of slug |  |  | 2.3 |  |  | L4 | 102
Feed Impedance |  |  | 50
L4 Impedance |  |  | 50 |  |  | L3 | 122 |  | Length Totals
L4 VF |  |  | 0.67 | [5 empty] | 387 | mm for L1 thru L4
With these dimensions, load can be, |  |  |  | #NAME?
expressed separately as R and jX |  |  |  | #NAME? | R | #NAME? | jX | VSWR | #NAME? | AT LOAD
1B. Single Slug. Known Load, what will INPUT SWR be? | [6 empty] | (Ref:- VB Module3 SlugMatch2)
OD of inner conductor |  |  | 1.2 |  | L1 + L2 + L3 | 75
ID of tube forming outer |  |  | 7.5 |  | L1 | 26
e of slug |  |  | 2.3 |  | L2 | 20
Feed Impedance |  |  | 50 |  | L4 | 37
L4 Impedance |  |  | 50
L4 VF |  |  | 0.7 |  | L3 | 29
|  | R | jX | VSWR
Freq 1 | 477 | 115 | 35 | #NAME? | #NAME?
Freq 2
Freq 3
Freq 4
Freq 5
Freq 6
2A. Dual Slug. What range will it match?
Reference. 1/2 wave
Freq |  |  | 477 |  |  | L1 | 62.5 |  | 314.4654 | mm in air
OD of inner conductor |  |  | 2 |  |  | L2 | 30 |  | 207.3524 | mm in this slug
ID of tube forming outer |  |  | 9 |  |  | L3 | 62.5 |  | 207.5472 | in last (L6) line
e of slug |  |  | 2.3 |  |  | L4 | 30 |  | Reference. 1/4 wave
Feed Impedance |  |  | 50 |  |  | L5 | 62.5 |  | 103.6762 | mm in this slug
L6 Impedance |  |  | 50 |  |  | L6 | 41.25 |  | Length Totals
L6 VF |  |  | 0.66 | [5 empty] | 247.5 | mm for L1 thru L5
With These dimensions, load can be |  |  |  | #NAME? |  |  |  |  | Ho Hum!!! Dont e-mail me!!!
Expressed separately as R and jX |  |  |  | #NAME? |  | #NAME? | j
2B. Dual Slug. Known LOADS, what will INPUT VSWR be? | [6 empty] | (Ref:- VB Module3 SlugMatch3)
[5 empty] | Total L1 thru L5 |  | 226
OD of inner conductor |  |  | 3 |  |  | L1 | 63
ID of tube forming outer |  |  | 7.5 |  |  | L2 | 60
e of slug |  |  | 2.3 |  |  | L4 | 50
Feed Impedance |  |  | 50 |  |  | L5 | 20
L6 Impedance |  |  | 50 |  |  | L6 | 4
L6 VF |  |  | 0.66 |  |  | L3 | 33
|  | R | jX | VSWR
Freq 1 | 469.5 | 72 | -10 | #NAME?
Freq 2 | 477 | 36.2 | -17.5 | #NAME?
Freq 3 | 484.5 | 22 | 5.1 | #NAME?
Freq 4
Freq 5
Freq 6
3. Single Metal Slug. What range will it match? | [6 empty] | (Ref:- VB Module3 MetalSlugMatch)
OD of inner conductor |  |  | 4.8 |  |  | L1 + L2 + L3 | 63
ID of tube forming outer |  |  | 8 |  |  | L2 | 16
Diam of slug |  |  | 6.5 |  |  | L4 | 32
Feed Impedance |  |  | 50 |  |  | L1 | 31
L4 Impedance |  |  | 50 |  |  | Slug Diam (D113)
L4 VF |  |  | 0.66 |  |  | L3 | 16
|  | R | jX | VSWR
Freq 1 | 469.5 | 72 | -10 | #NAME?
Freq 2 | 477 | 36.2 | -17.5 | #NAME?
Freq 3 | 484.5 | 22 | 5.1 | #NAME?
Freq 4
Freq 5
Freq 6
So the length of feed cable is not critical, ie., non-transforming, we aim for a transformed impedance to be that of feed cable at junction of Feed and L1. ie., 50R0+ 0 jX
Load
L2
L3
Feed
L4
L1
So the length of feed cable is not critical, ie., non-transforming, transformed impedance should be that of feed cable at junction of Feed and L1
Load
L2
L3
Feed
L4
L1
L5
L6
So the length of feed cable is not critical, ie., non-transforming, we want transformed impedance to be that of feed cable at junction of Feed and L1, or as close to 1.00 VSWR as possible.
Load
L2
L3
Feed
L4
L1
ID & OD selected
to keep Feed Line Impedance
UP
DOWN
UP
DOWN
UP
DOWN
UP
DOWN
Caution:- There will be many solutions giving a good VSWR. Not all will be optimal for stability.
Better techniques for investigating are below.
Impedance match is that at junction of Feed and L1. Enter up to six loads.
Load
L2
L3
Feed
L4
L1
UP
DOWN
UP
UP
UP
DOWN
DOWN
DOWN
Load
L2
L3
Feed
L4
L1
L5
L6
Match is at junction of feed and L1
UP
DOWN
DOWN
DOWN
DOWN
DOWN
DOWN
UP
UP
UP
UP
UP
UP
DOWN
DOWN
DOWN
DOWN
UP
UP
UP
UP
DOWN
Using 9mm id. aluminum tube, with RG 213 core internally you have a 50 ohm section. Substitution of the center core with differing diam conductors to change impedances, and combined with sliding slugs can be a handy matching solution. Always measure your load impedance with a slotted line or similar, and rough out a solution using a Smith Chart before using this method. The step discontinuity on the line will introduce capacitance that is not calculated here.

## 11b. SLUG TXFMR README
Slug Transformers in Practice
Having included a sheet on calculating expected transforming ranges of slug transformers, I thought it wise to include some explanation of what we are trying to achieve!
These transformers are particularly useful on antennas from 500 to 2400 mHz, as they allow matching without the losses from reflection points caused by cutting feedlines and adding stubs. The entire match is internal, with minimum discontinuity. (Well, not strictly true, as the introduced discontinuity will add capacitance at the discontinuity)
First base, without exception, is a measurement of the load we wish to match. Preferably we use a Vector analyser or slotted line. If you are not lucky in this regard, a simple voltage probe on a section of line as described at end of this page will give useable results. Slotted line calculations are elsewhere in this workbook.
Once we have measured a load using our slotted line or similar, we then wish to match our load to our 50 ohm line. If our feed assembly can be made of standard 9.5 x 1mm al. tube, we can push the core of RG213 up the center to make a nearly exact 50 ohm line between our connector and our load.
If we now replace a section of line with a rod of greater or lesser diameter than the copper core, we have produced a line of a new impedance. This new section will have transforming properties that may be useful in our quest for a match.
With core conductor of 1.2mm and no dielectric, we have a 110 ohm line. Increase the diameter to 5.5mm and we have a 19 ohm section. Between these limits there is a large selection of suitable 'Hobbyco' brass tubing that allow a vast range of line impedances to be constructed. The full range, with impedances is listed on the RHS of the 'Solver' worksheet. (There may be physical limitations on the diameter of inner conductor you can use.)
This transformer is totally enclosed within the outer conductor, but some adjustment will sure to be needed to allow either fo
Below:- A typical feed with decoupling choke for a coaxial colinear dipole. The placement, design and construction of the transforming section will depend entirely upon the feedpoint impedance we are trying to match. It is best to match an antenna where it will be finally mounted.
Load connects here
Decoupling choke. Without it the antenna match will vary with every movement of feed cable.
RG213 core in 9.5 x1 al. tube
Tranfsorming section with slug as per notes above. Note that the step discontinuity will introduce a capacitance in addition to the designed-for inductance of the slug.
Fine slit for adjustment
This gap is a 'no-no' at UHF.
Take a small section of RG213 core of appropriate length, drill to 1/8", split one side, and push over the joint.
An useable slotted line can be made by slotting a 9.5 x 1mm al. tube, and building a saddle with a voltage probe. The probe has a terminating resistance, and is insulated with a teflon outer taken from a suitable piece of wire.
After slotting, the burr left by machining must be removed.
Take an example of using a sliding slug to match a real life antenna:-
A loop feeding a yagi has a measured impedance of 115 + j35. By using the 'Solver' worksheet, we find a 61mm section of 1.2 mm rod inserted 37 mm back from feed will give a very nice match. By adding a 20mm sliding slug and lengthening the rod section slightly, we have the potential to adjust our match. This can be seen by setting up calculator 1B on the slug transformer worksheet with these figures and stepping the slug position.
Not to Scale

## 12. PWR DIVIDER OUT IMP
Power Divider
Investigation of Final Impedance and Bandwidth following Impedance Transformation
1. Investigating the 4 way divider with Halfwave inner section.
Operating Freq
|  |  | 460 | MHz | (Transformer sections will be 1/4 wave at this freq)
Joining Cable |  | vf | 0.66 |  | (All cables will be the of the same characteristic)
|  | Impedance | 50
| Halfwave-in-cable sections should be |  |  |  | 215.2174 | mm, from dipole connector face to internal transforming section
Airline Transformer |  | Inner, OD | 9.5 |  | Factor | 1 | (1.00 for round outer, 1.08 for square outer section)
|  | Outer, ID | 22.5
| Transformer impedance is calculated at |  |  |  | 51.6753 | ohm
Dipole 1 |  |  | Cable
R | 60 |  | 215 | mm
jX | 0.1
Dipole 2 |  |  | 0
R | 60 |  | 215 | mm
jX | -20
[7 empty] | R | #NAME? | jX | #NAME? | vswr | #NAME? | Ret Loss | #NAME?
Dipole 3
R | 60 |  | 215 | mm
jX | -25
Dipole 4
R | 60 |  | 215 | mm
jX | -8
Check! Using Standard Formula for Pure Resistive Loads at Transformer Port. Ztransformer = SQRT(Zin x Zload)
Dipole1 // dipole2 |  | 30
Dipole3 // dipole4 |  | 30
Using Transformer Impedance above, |  |  |  | In Parallel at Output Port = |  |  |  | 44.5057
Upper Pair Transform to |  |  | 89.0113
Lower Pair Transform to |  |  | 89.0113
2. Investigating the 4 way divider with Quarterwave inner section.
Operating Freq
|  | Center | 500 | mHz | (Transformer sections will be 1/4 wave at this freq)
Joining Cable |  | vf | 0.66 |  | (All cables will be the of the same characteristic)
|  | Impedance | 50
| Cable section lengths for investigation:- |  |  |  |  | 198 | mm (Halfwave) |  |  |  | 297 | mm (Three-quarter wave)
Airline Transformer |  | Inner, OD | 12.5 |  | Factor | 1 | (1.08 for square lines)
|  | Outer, ID | 19
| Transformer impedance is calculated at |  |  |  | 25.0944 | ohm
Dipole 1 |  |  | Cable
R | 81 |  | 353 | mm
jX | -6.77
Dipole 2
R | 89.3 |  | 385 | mm
jX | -22.9
[7 empty] | R | #NAME? | jX | #NAME? | vswr | #NAME? | Ret Loss | #NAME?
Dipole 3
R | 90.07 |  | 385 | mm
jX | -22.5
Dipole 4
R | 82.2 |  | 385 | mm
jX | -6.04
Cable length increment |  |  | 10 | mm
Will it fit in with existing cabling?
1. Halfwave Power Divider model, mounted with outlets symmetrical about center
Assumes halfwave cable to attach dipole to divider, longitudinal outlet from divider
|  |  |  | Freq |  | 450 | mHz |  | Lambda |  |  | 666.6667 | mm
|  |  |  | Dipole Spacing |  | 0.75 | wave
|  |  |  | Dipole Tail |  | 200 | mm | Lambda in cable |  |  |  | 520 | mm
|  |  |  | Feed cable VF |  | 0.78 | mm | Halfwave in cable |  |  |  | 260 | mm
[8 empty] | Inter Dipole, S |  |  |  | 500 | mm
[8 empty] | Halfwave Txfmr length, L |  |  |  | 333.3333 | mm
|  |  |  | Upper of Transformer to end of cable tail |  |  |  | 383.3333 | mm
on upper dipole
Cable lengths should be non critical, must be equal.
In some cases analysis of transforming action with known R and jX
may give a preferred cable length.
2. Quarter-wave Power Divider model, mounted with outlets symmetrical about one end
Assumes halfwave cable to attach dipole to divider, longitudinal outlet from divider
|  |  |  | Freq |  | 420 | mHz |  | Lambda |  |  | 714.2857 | mm
|  |  |  | Dipole Spacing |  | 0.75 | wave
|  |  |  | Dipole Tail |  | 200 | mm | Lambda in cable |  |  |  | 557.1429 | mm
|  |  |  | Feed cable VF |  | 0.78 | mm | Halfwave in cable |  |  |  | 278.5714 | mm
|  |  |  | Pipe Internal Diam |  | 46 | mm | Inter Dipole, S |  |  |  | 535.7143 | mm
|  |  |  | Coax Diam |  | 7 | mm | Cable bend radius |  |  |  | 19.5 | mm
[8 empty] | 1.5 lambda in cable |  |  |  | 835.7143 | mm
|  |  |  | Center of array, to end of cable tail |  |  |  | 664.8324 | mm
on LOWER dipole, plus a dditional for loop.
Cable lengths should be non critical, must be equal.
In some cases analysis of transforming action with known R and jX
may give a preferred cable length.
FREQ
|  | 440 | 480 | 520
| 225 | 1.19 | 1.8 | 1.12
| 235 | 1.11 | 1.76 | 1.23
| 245 | 1.09 | 1.5 | 1.38
| 255 | 1.13 | 1.32 | 1.5
| 265 | 1.22 | 1.19 | 1.55
| 275 | 1.29 | 1.25 | 1.49
| 285 | 1.34 | 1.48 | 1.35
| 295 | 1.37 | 1.74 | 1.2
| 305 | 1.38 | 1.92 | 1.12
| 315 | 1.37 | 1.89 | 1.18
| 325 | 1.33 | 1.69 | 1.29
| 335 | 1.27 | 1.42 | 1.4
| 345 | 1.2 | 1.22 | 1.48
| 355 | 1.12 | 1.21 | 1.52
| 365 | 1.09 | 1.36 | 1.52
|  | Single | 4 stack
| 225 | 1.33 | 1.67
| 235 | 1.24 | 1.55
| 245 | 1.15 | 1.4
| 255 | 1.1 | 1.24
| 265 | 1.17 | 1.16
| 275 | 1.28 | 1.27
| 285 | 1.39 | 1.49
| 295 | 1.45 | 1.7
| 305 | 1.44 | 1.8
| 315 | 1.37 | 1.73
| 325 | 1.25 | 1.53
| 335 | 1.14 | 1.3
| 345 | 1.1 | 1.16
| 355 | 1.17 | 1.24
| 365 | 1.26 | 1.39
Brass Tube Standard Stock
(As basis for transformers using a core wire in a tube)
Round ID 14.5, 19, 20.5, 23.8,23
S/S Square OD 4.75, 6.3, 9.53, 12.6, 22, 25.4
Al Tube
Round ID 21.9, 16.6
S
L
S
L
Increment cable
Decrement Cable
Study of Effect of Cable Length between Dipole and Quarterwave Transformer.
The impedance of a Model XXX folded dipole was measured as follows.
Impedance at 440 mHz:- 40 - 11jX
480 mHz:- 96 + 1jX
520 mHz:- 66 + 19jX
Following measurement, transmission line equations were used to model behaviour of impedance at transformer input.

## 13. CHART
IMPEDANCE CHART
Part 1
|  | R | jX | Freq |  |  |  |  | VSWR
| Point 1 | 57 | -26 | 472 |  |  |  |  | #NAME?
| Point 2 | 30.5 | -10.2 | 477 |  |  |  |  | #NAME?
| Point 3 | 17.5 | 6.4 | 482 |  |  |  |  | #NAME?
Point 4
Point 5
Point 6
Part 2 | Transmission Line Transformation. Load Known, Input Wanted
|  |  |  | Freq | 430
|  |  |  | Line mm | 156
|  |  |  | Line VF | 1
|  |  |  | Line Imp | 75
|  |  |  | Line Attn | 2 | dB/10m
| INPUT WANTED | [5 empty] | LOAD KNOWN
R at Input |  | #NAME? |  |  |  |  | Load R | 58.5
jX at Input |  | #NAME? |  |  |  |  | Load jX | -0.5
VSWR |  | #NAME? |  |  |  |  | VSWR | #NAME?
#NAME?
Part 3 | Transmission Line Transformation. Input Known, Load Wanted
|  |  |  | Freq | 480
|  |  |  | Line mm | 156
|  |  |  | Line VF | 1
|  |  |  | Line Imp | 75
|  |  |  | Line Attn | 2 | dB/10m
| INPUT KNOWN | [5 empty] | LOAD WANTED
R measured at Input |  | 96 |  |  |  |  | Load R | #NAME?
jX measured at Input |  | 1 |  |  |  |  | Load jX | #NAME?
VSWR |  | #NAME? |  |  |  |  | VSWR | #NAME?
#NAME?
REDRAW
Plot up to six points on this Impedance Chart.
R and jX will have to be obtained per slotted line or other means.
VSWR is calculated from R and jX
After entering points, click 'REDRAW' to plot
Note that VSWR as seen at input is that value measured as masked by line attenuation. Where line attenuation is small, value of change is minimal. Extravagent decimal places are shown for educational purposes. Do not imply an order of accuracy.
Boundary of Innermost Circle:- 2:1 VSWR
Note that True VSWR is as measured at load. VSWR as seen at input is that value measured as masked by line attenuation. Where line attenuation is small, value of change is minimal. Extravagent decimal places are shown for educational purposes. Do not imply an order of accuracy.

## 14. SOLVER
VISUAL SOLUTIONS to VHF/UHF BROADBAND MATCHING PROBLEMS
TRANSFORMED VALUES
[9 empty] | R | jX | SWR |  |  |  | NORMALISED
[9 empty] | #NAME? | #NAME? | #NAME? |  |  |  | R/50 | jX/50
[9 empty] | #NAME? | #NAME? | #NAME? |  |  |  | #NAME? | #NAME?
[9 empty] | #NAME? | #NAME? | #NAME? |  |  |  | #NAME? | #NAME?
[9 empty] | Average SWR |  | #NAME? |  |  |  | #NAME? | #NAME?
INPUT VALUES
[9 empty] | MHz | R | jX | SWR |  |  | NORMALISED
[8 empty] | Freq 1 | 750 | 26 | -20 | #NAME? | 53.8516 |  | R/50 | jX/50
[8 empty] | Freq 2 | 764 | 22 | -8 | #NAME? | 50.636 |  | 0.52 | -0.4
[8 empty] | Freq 3 | 780 | 20 | 3 | #NAME? | 50.0899 |  | 0.44 | -0.16
[10 empty] | Average SWR |  | #NAME? |  |  | 0.4 | 0.06
[11 empty] | Outer Boundary solutions for a Min SWR:- |  |  |  | 1.5
[10 empty] | F1 | #NAME?
|  | Lumped 1 | Line 1 | Stub 1 | Lumped 2 | Line 2 | Stub 2 | Lumped 3 | Line3 | F2 | #NAME? | [8 empty] | Yr | Yi
Size |  | 1 | 8 | 0 | 0 | 0 | 0 | 2 | 0 | F3 | #NAME? | [5 empty] | #NAME? |  |  | #NAME? | #NAME?
P, U, or N (pF, uH or nH) |  | P |  |  | P |  |  | N | [8 empty] | #NAME? |  |  | #NAME? | #NAME?
S or P (Series or Parallel) |  | S |  |  | S |  |  | S | [8 empty] | #NAME? |  |  | #NAME? | #NAME?
Open or Closed? |  |  |  | C |  |  | O |  |  | Tube | 7.6 | I/D of feed section
Velocity Factor |  |  | 1 | 1 |  | 1 | 1 |  | 1 | Feed | 50 | system ohms
Impedance |  |  | 34.5 | 90 |  | 7.3 | 140 |  | 35.4 | Warn on | N | (Stabilirty warning)
Button Increment |  | 1 | 2 | 2 | 1 | 2 | 1 | 1 | 5 | Warn at | 2 | ohms per mm
Quarterwave at av. freq |  |  | #NAME? | #NAME? |  | #NAME? | #NAME? |  | #NAME?
750
Stub/line length in degrees |  |  | #NAME?
#NAME?
|  |  | #NAME? | [6 empty] | F1 | Use a 29.1 ohm transformer 45.0 mm back from load. Core 100.0 mm long, 12.4 mm diam.
[10 empty] | F2 | Use a 31.8 ohm transformer 20.0 mm back from load. Core 98.2 mm long, 12.9 mm diam.
Change in Ohms reactance per mm of stub |  |  |  | #NAME? |  |  | #NAME? |  |  | F3 | Use a 54.9 ohm transformer 88.0 mm back from load. Core 96.2 mm long, 19.0 mm diam.
|  |  |  | #NAME? |  |  | #NAME?
|  |  |  | #NAME? |  |  | #NAME? | [8 empty] | TRANSFORMERS using STOCK MATERIAL
"HOBBYCO" catalog
Lumped equivilant of stub |  |  |  | #NAME? |  |  | #NAME? | [8 empty] | OD of INNER |  | ID of outer | IMP
|  |  |  | #NAME? |  |  | #NAME? | [6 empty] | User entry |  | 1.2 |  | 7.6 | #NAME?
|  |  |  | #NAME? |  |  | #NAME? | [8 empty] | 1 |  | 7.6 | #NAME?
[16 empty] | 1.5 |  | 7.6 | #NAME?
ID of outer tube |  |  | 7.6 | 7.6 |  | 7.6 | 7.6 |  | 7.6 | [6 empty] | 1.5875 | 1/16 | 7.6 | #NAME?
OD of inner rod to give line imp. |  |  | #NAME? | #NAME? |  | #NAME? | #NAME? |  | #NAME? | [6 empty] | 2 |  | 7.6 | #NAME?
[16 empty] | 2.3813 | 3/32 | 7.6 | #NAME?
[16 empty] | 2.5 |  | 7.6 | #NAME?
[16 empty] | 3 |  | 7.6 | #NAME?
| Line Transformer calcs | [14 empty] | 3.175 | 1/8 | 7.6 | #NAME?
| ON Chart RHS | [5 empty] | ON Chart LHS | [8 empty] | 3.5 |  | 7.6 | #NAME?
| Line Transformer from Boundary Circle |  |  |  | 17.5 |  | Line Transformer from Boundary Circle |  |  |  |  | 75 |  |  |  | 3.9688 | 5/32 | 7.6 | #NAME?
| Outer Boundary |  |  |  | 75 |  | Outer Boundary |  |  |  |  | 17.5 |  |  |  | 4 |  | 7.6 | #NAME?
| Transfomrer |  |  |  | 36.2284 |  | Transformer |  |  |  |  | 36.2284 |  |  |  | 4.5 |  | 7.6 | #NAME?
| ID of outer tube |  |  |  | 8 | [6 empty] | 8 |  |  |  | 4.7625 | 3/16 | 7.6 | #NAME?
| OD of inner rod |  |  |  | #NAME? | [6 empty] | #NAME? |  |  |  | 5 |  | 7.6 | #NAME?
[16 empty] | 5.5 |  | 7.6 | #NAME?
[16 empty] | 5.5563 | 7/32 | 7.6 | #NAME?
| Coaxial section Calcs | [5 empty] | Coaxial section Calcs
| Impedance |  |  |  | 6 |  | OD of inner rod |  |  |  |  | 1.2 |  |  |  | 1 |  | 8 | #NAME?
| ID of outer tube |  |  |  | 7.6 |  | ID of outer tube |  |  |  |  | 7.5 |  |  |  | 1.5 |  | 8 | #NAME?
| OD of inner rod |  |  |  | #NAME? |  | Impedance |  |  |  |  | #NAME? |  |  |  | 1.5875 | 1/16 | 8 | #NAME?
[16 empty] | 2 |  | 8 | #NAME?
[16 empty] | 2.3813 | 3/32 | 8 | #NAME?
| 2 Section Binomial | [5 empty] | Calculated Line Transformer | [8 empty] | 2.5 |  | 8 | #NAME?
| Line Imp |  |  |  | 50 |  | Wanted Min SWR |  |  |  |  | 2 |  |  |  | 3 |  | 8 | #NAME?
| Input Imp |  |  |  | 22 |  | Point R |  |  |  |  | 100 |  |  |  | 3.175 | 1/8 | 8 | #NAME?
| Transformer closest to Load |  |  |  | 27.0122 |  | Point jX |  |  |  |  | 90 |  |  |  | 3.5 |  | 8 | #NAME?
| transformer closest to line |  |  |  | 40.7224 |  | Line Transformer |  | #NAME? | [6 empty] | 3.9688 | 5/32 | 8 | #NAME?
[16 empty] | 4 |  | 8 | #NAME?
| 1/12 Wave Transformer | [5 empty] | Quarterwave Transformer | [8 empty] | 4.5 |  | 8 | #NAME?
| Freq |  |  |  | 477 |  | R1 |  |  |  |  | 25 |  |  |  | 4.7625 | 3/16 | 8 | #NAME?
| Larger Imp |  |  |  | 50 |  | R2 |  |  |  |  | 50 |  |  |  | 5 |  | 8 | #NAME?
| Smaller Imp |  |  |  | 21.6 |  | R transformer |  |  |  |  | 35.3553 |  |  |  | 5.5 |  | 8 | #NAME?
| Large rVF |  |  |  | 1 | [10 empty] | 5.5563 | 7/32 | 8 | #NAME?
| Smaller VF |  |  |  | 1
| Transformer closest to Load |  |  |  | #NAME? | [10 empty] | 1 |  | 11.3 | #NAME?
[16 empty] | 1.5 |  | 11.3 | #NAME?
| Resonant Frequency where Inductance and Capacitance known | [14 empty] | 1.59 | 2001-01-16 | 11.3 | #NAME?
| uH |  |  |  | 0.0087 |  | nH |  | 8.7 | [6 empty] | 2 |  | 11.3 | #NAME?
| pF |  |  |  | 5 |  | pF |  | 5 | [6 empty] | 2.38 | 1932-03-01 | 11.3 | #NAME?
| Freq |  |  |  | 763.0895 | mHz | Freq |  | 763.0895 | mHz | [5 empty] | 2.5 |  | 11.3 | #NAME?
[16 empty] | 3 |  | 11.3 | #NAME?
| pF needed to resonate with given Inductance to give wanted Freq | [14 empty] | 3.18 | 2001-01-08 | 11.3 | #NAME?
| uH used |  |  |  | 2 |  | nH used |  | 8.7 | [6 empty] | 3.5 |  | 11.3 | #NAME?
| Freq |  |  |  | 65 |  | Freq |  | 763.1 | [6 empty] | 3.97 | 1932-05-01 | 11.3 | #NAME?
| pF needed |  |  |  | 3.0059 |  | pF needed |  | 5.0136 | [6 empty] | 4 |  | 11.3 | #NAME?
[16 empty] | 4.5 |  | 11.3 | #NAME?
| Inductance needed to resonate with given Capacitance to give wanted Freq | [14 empty] | 4.76 | 2001-03-16 | 11.3 | #NAME?
| pF used |  |  |  | 106 |  | pF used |  | 1 | [6 empty] | 5 |  | 11.3 | #NAME?
| Freq |  |  |  | 1 |  | Freq |  | 763.1 | [6 empty] | 5.5 |  | 11.3 | #NAME?
| uH needed |  |  |  | 239.6226 |  | nH needed |  | 43.6185 | [6 empty] | 5.56 | 1932-07-01 | 11.3 | #NAME?
[16 empty] | 6.35 |  | 11.3 | #NAME?
| Element lengthening where Teflon, or similar, washer is used on element for support. | [14 empty] | 9.5 |  | 11.3 | #NAME?
| Width of washer |  |  |  | 3 | mm | Washer 'e' |  | 2.3 | [6 empty] | 10 |  | 11.3 | #NAME?
| Element ength advised by program |  |  |  | 100 |  | Calculated VF |  | 0.65938
| Length to actually use |  |  |  | 101.5497
UP
UP
UP
UP
UP
UP
UP
DOWN
DOWN
DOWN
DOWN
DOWN
DOWN
DOWN
RESET ELEMENTS
Shunt CAP moves HF more than LF
Shunt IND moves LF more than HF
Series CAP moves LF more than HF
Series IND moves HF more than LF
1/4 wave transforms Xc input yo
Xl = Zo x Zo/Xc
1/4 wave transforms Xcl input yo
Xc = Zo x Zo/Xl
Thick core in feed, shunt capacitance.
Thin core in feed, series inductance.
Shorted stub line, shunt inductance.
UP
DOWN
R needed for MIN SWR with this jX
AUTOCALC
Quarterwave 'in-line' Solutions
Use in similar way to ARRL's 'Microsmith'.
Line section transformers are made using varying diam conductors within the feed section.
Load is on LHS.
ARRL publications deal with concept of 'Outer Boundary'.
(Refer Antenna Impedance Matching, Wilfred Carron)
The diagram below is the key to moving impedances around the chat. Add the reactance indicated to move the impedance from the area of chart shown.
Unfortunately, when you are trying to achieve broadband match, there is a trade-off!!
Effective electrical length at
the entered frequency.
This worksheet is basically to assist in antenna matching problems. Readers wanting a genuine network analysis, that takes into account ESR's, line losses, etc should obtain the free workbook XLZIZL.XLS by Dan Maguire, AC6LA, ( 2150 Louis Holstrom DrMorgan Hill, CA 95037 ) ac6la@ arrl.net

## 15. HP 803 BRIDGE
STUB PLACEMENT using HP 803 BRIDGE
Gives placement and size for closed coaxial stubs to correctly match load to line
| Operating Frequency |  | 120 | MHz | Lambda | 2500 | mm
| Connecting Cable VF |  | 0.7 |  | Line lambda | 1750
| Feed Section Imp |  | 50 | ohm
| Bridge Connector |  | 10 | mm will be added for gap between cable end and front panel
| Quarterwave Tolerance |  | 3 | % (Setting for warning message)
| At your frequency, expect phase null to be within +/- |  |  |  |  | 75 | deg
Step 1. Connect Bridge to Load, find Null using established techniques
| Length, load to cable connector face. ACCURACY REQUIRED to 1mm | [5 empty] | 1300 | mm
| Read R (Bridge Load Resistance) | [5 empty] | 32.5 | ohms
| Read Theta (Bridge Phase Angle) | [5 empty] | -35 | deg
Step 1a. As the Bridge is standardised to 100 MHz, we auto-correct Phase reading for our working frequency
| Correction for HP 803 Bridge applied |  |  |  | 32.5 | ohms | -42 | deg
| Corrected line (transforming) length. |  |  |  | 1310 | mm | #NAME? | deg total electrical length
#NAME?
Step 2. R + jX MEASURED AT BRIDGE |  |  |  | (Change Polar coords above, to Rectangular)
|  | R : | #NAME? |  | jX : | #NAME?
Calculated Effective Line Transforming Angle: | [5 empty] | #NAME? | deg
Step 3. Calculated R + jX AT LOAD, assuming lossless line
|  | R : | #NAME? |  | jX : | #NAME?
Value, with error limits |  | upper | #NAME? |  | upper | #NAME?
|  | lower | #NAME? |  | lower | #NAME?
Step 4. Give Calculated Stub Positions
Single Stub Placement
|  | g1r | #NAME? |  |  | b1r | #NAME?
|  |  |  | Calculated | Used
|  |  |  | Wave Fract | Wave Fract | Cable mm
| Closed Stub from load |  |  | #NAME? | #NAME? | #NAME?
| Length of closed stub |  |  |  | #NAME? | #NAME?
| Open stub from load |  |  | #NAME? | #NAME? | #NAME?
| Length of open stub |  |  |  | #NAME? | #NAME?
CAVEAT
If the cable section connecting bridge to load is exactly 1/4 wave electrically, measured magnitudes will fall outside bridge range. HP 803 manual suggests a very slight change in measurement frequency will shift quarter-wavelength points sufficiently for accurate measurements. Row twenty will warn in this instance, in accordance with your selected tolerance

## 16. STAGGER MATCH
SOLUTION AVERAGES
Enter Measured Impedances of Device | [12 empty] | Av. VSWR
|  | Freq 1 | 780 | R | 20 | jX | -3 |  |  |  |  | Scenario 1 | #NAME?
|  | Freq 2 | 770 | R | 21 | jX | -5 |  |  |  |  | Scenario 2 | #NAME?
| CENTER FREQ | Freq 3 | 764 | R | 22 | jX | -8 |  |  |  |  | Scenario 3 | #NAME?
|  | Freq 4 | 755 | R | 24 | jX | -10 |  |  |  |  | Scenario 4 | #NAME?
|  | Freq 5 | 750 | R | 26 | jX | -20 |  |  |  |  | Scenario 5 | #NAME?
Enter a selected R & jX for the 1st Transforming section to match. Examine result scenarios one at a time at several of your measured points.
|  | Match at | 780 | R | 20 | jX | -3
|  |  |  | g1r | #NAME? | b1r | #NAME? |  |  |  |  | SOLUTION GRAPHS
Result for Single section Match (Line 1 and Stub 1, above)
|  |  |  | mm | [6 empty] | SWR
Closed Stub | #NAME? | waves back from load |  | #NAME? | Freq 1 | R | #NAME? | jX | #NAME? |  | #NAME?
| #NAME? | waves long |  | #NAME? | Freq 2 | R | #NAME? | jX | #NAME? |  | #NAME?
[5 empty] | Freq 3 | R | #NAME? | jX | #NAME? |  | #NAME?
[5 empty] | Freq 4 | R | #NAME? | jX | #NAME? |  | #NAME?
[5 empty] | Freq 5 | R | #NAME? | jX | #NAME? |  | #NAME?
[10 empty] | Av | #NAME?
Scenarios where a second matching section follows first, at an offset frequency (Line 2 and Stub 2, above )
1. Second section matches impedances at end of first section, using output of that section as at Freq 1
|  |  |  | g1r | #NAME? | b1r | #NAME?
SWR
Closed Stub | #NAME? | waves back from first section |  | #NAME? | Freq 1 | R | #NAME? | jX | #NAME? |  | #NAME?
| #NAME? | waves long |  | #NAME? | Freq 2 | R | #NAME? | jX | #NAME? |  | #NAME?
[5 empty] | Freq 3 | R | #NAME? | jX | #NAME? |  | #NAME?
[5 empty] | Freq 4 | R | #NAME? | jX | #NAME? |  | #NAME?
[5 empty] | Freq 5 | R | #NAME? | jX | #NAME? |  | #NAME?
[10 empty] | Av | #NAME?
2. Second section matches impedances at end of first section, using output as at Freq 2
|  |  |  | g1r | #NAME? | b1r | #NAME?
SWR
Closed Stub | #NAME? | waves back from first section |  | #NAME? | Freq 1 | R | #NAME? | jX | #NAME? |  | #NAME?
| #NAME? | waves long |  | #NAME? | Freq 2 | R | #NAME? | jX | #NAME? |  | #NAME?
[5 empty] | Freq 3 | R | #NAME? | jX | #NAME? |  | #NAME?
[5 empty] | Freq 4 | R | #NAME? | jX | #NAME? |  | #NAME?
[5 empty] | Freq 5 | R | #NAME? | jX | #NAME? |  | #NAME?
[10 empty] | Av | #NAME?
3. Second section matches impedances at end of first section, using output as at Freq 3
|  |  |  | g1r | #NAME? | b1r | #NAME?
SWR
Closed Stub | #NAME? | waves back from first section |  | #NAME? | Freq 1 | R | #NAME? | jX | #NAME? |  | #NAME?
| #NAME? | waves long |  | #NAME? | Freq 2 | R | #NAME? | jX | #NAME? |  | #NAME?
[5 empty] | Freq 3 | R | #NAME? | jX | #NAME? |  | #NAME?
[5 empty] | Freq 4 | R | #NAME? | jX | #NAME? |  | #NAME?
[5 empty] | Freq 5 | R | #NAME? | jX | #NAME? |  | #NAME?
[10 empty] | Av | #NAME?
4. Second section matches impedances at end of first section, using output as at Freq 4
|  |  |  | g1r | #NAME? | b1r | #NAME?
SWR
Closed Stub | #NAME? | waves back from first section |  | #NAME? | Freq 1 | R | #NAME? | jX | #NAME? |  | #NAME?
| #NAME? | waves long |  | #NAME? | Freq 2 | R | #NAME? | jX | #NAME? |  | #NAME?
[5 empty] | Freq 3 | R | #NAME? | jX | #NAME? |  | #NAME?
[5 empty] | Freq 4 | R | #NAME? | jX | #NAME? |  | #NAME?
[5 empty] | Freq 5 | R | #NAME? | jX | #NAME? |  | #NAME?
[10 empty] | Av | #NAME?
5. Second section matches impedances at end of first section, using output as at Freq 5
|  |  |  | g1r | #NAME? | b1r | #NAME?
SWR
Closed Stub | #NAME? | waves back from first section |  | #NAME? | Freq 1 | R | #NAME? | jX | #NAME? |  | #NAME?
| #NAME? | waves long |  | #NAME? | Freq 2 | R | #NAME? | jX | #NAME? |  | #NAME?
[5 empty] | Freq 3 | R | #NAME? | jX | #NAME? |  | #NAME?
[5 empty] | Freq 4 | R | #NAME? | jX | #NAME? |  | #NAME?
[5 empty] | Freq 5 | R | #NAME? | jX | #NAME? |  | #NAME?
[10 empty] | Av | #NAME?
BROADBANDING OPTIONS with dual stubs
...using a very simplified and limited application of a method outlined by Henry Drillich Dipl.Ing, MIE, Aust., CPEng. in his paper to the Electrical Engineering Congress, Nov 1984, entitled 'A New Approach to Modelling Complex Impedances'.
On this worksheet, the device impedance is specified over five points. Because this sheet is specifically designed to assist in finding broadband matches in colinear antennas where two closed stubs are used, the range of solutions explored is a small fraction of the possibilities explored in software supporting the original paper. Basically, the device is matched by a single section at a selected frequency (usually center, or one of the close offsets), and then solutions calculated for a match with a second section. These second section matches are individually centered at the impedances transformed by the first section. VSWR averages are calculated for each solution, and graphs provided to allow selection of desired section. In simple terms, we are 'stagger tuning', in the same way as we used to stagger-tune IF transformers to obtain the desired passband characteristics.
This technique does not explore matching with more sophisticated combinations of L & C, and the reader may wish to read the ARRL publication, 'Antenna Impedance Matching, by Wilfred Caron.
In many cases the simple two closed stub approach here will not suffice for your broadband match. Keep in mind that with antennas, the match is only half the story!. There's little point in chasing a broadband match if your radiation pattern tilts or breaks unacceptably!

## 17. UP-LINE
UP-LINE
A Matching Assistant for 50 ohm lines, working from the Source end of the line.
1. If the instrument makes its measurement a specified distance behind the front panel, enter the distance in mm.
| Measurement Offset |  |  | 30 | mm
2. Enter feedcable details. (This sheet is for 50 ohm cable only)
| VF |  |  | 0.66 |  | Tolerance for Quarterwave warning |  | 3 | %
| Attenuation, dB/10 m |  |  | Freq | Atten
|  |  |  | 100 | 0.1
|  |  |  | 500 | 0.3
3. Enter the line distances within which we will work. Usually this will be the region in which we will be able to place stubs.
| Closest |  |  | 400 | mm, from front panel.
| Furtherest |  |  | 1000 | mm, from front panel. This distance should, if possible, represent the actual antenna feedpoint.
4. Enter up to five sets of R + jX measurements
|  |  |  | Freq | R | jX
|  |  |  | 100 | 20 | -32
|  |  |  | 110 | 22 | -25
|  |  |  | 120 | 25 | -7
|  |  |  | 130 | 29 | 2
|  |  |  | 140 | 35 | 12
| We are now looking up the line by |  |  |  | 906 | mm
INCREMENT
44
5. The impedances measured represent these equivilent loads at that distance up line.
#NAME? |  |  |  | 100 | 15.4344 | -17.0543 | #NAME?
#NAME? |  |  |  | 110 | 22.4707 | -26.1161 | #NAME?
#NAME? |  |  |  | 120 | 29.349 | -19.1093 | #NAME?
#NAME? |  |  |  | 130 | 34.9953 | -17.6668 | #NAME?
#NAME? |  |  |  | 140 | 36.2616 | -13.9192 | #NAME?
CAVEATS
This method will be useful where antenna feed point is inaccessible, and an instrument is available that gives R & jX at feed end of line, as in the SiteMaster series.
Its accuracy will depend heavily on accurate VF figures, and particularly on the number, quality, assembly and condition of connectors and test port adapters used.
It will be of use only up to any place of cable impedance change or pre-existing stub.
Some instruments make their measurements at a given distance behind the front panel, as in the (obsolete) HP 803 Bridge. As frequency increases, this distance becomes more important, and must be entered correctly.
BEST USE of this technique will be to move upline and study the lay of the points, and make a judgement as to what sort of stub or transformer will be most appropriate, and then TRANSFER THE DATA from a suitable reference point (ie. 'Furtherest', in cell E37) to worksheet 'SOLVER' which is appropriately set up for BROADBAND MATCHING investigations. SOLVER will then give dimensions which can be measured back from the reference point. If SOLVER is un-necessarily complex to use for simple matching problems, use STUB ANALYZER.
The worksheet 'BROAD MATCH' will automate a 'stagger-tune' broadband matching approach
The benefits of working back from the 'load' instead of upline from the 'source' is that all the broadbanding techniques in standard publications can be used without having to be thought of in reverse.
If the cable section connecting bridge to load is exactly 1/4 wave electrically, bridge measurement accuracy may be compromised by the large changes in phase angles which are associated with small changes in dimension, and HP 803 manual suggests a very slight change in measurement frequency will shift quarterwavelength points sufficiently for accurate measurements.
GO BACK
GO UP

## 18. 'SITEMASTER' STUB MATCH
STUB PLACEMENT using the Anritsu 'SiteMaster'
Gives placement and size for closed coaxial stubs to correctly match load to line at a given frequency.
Useful during the development stags of cable-fed vertical colinear antennas.
Suitable where instruments give R & jX as measured at the soure end of the feed cable.
| Operating Frequency |  | 161 | MHz | Lambda | 1863.354 | mm
| Connecting Cable VF |  | 0.7 |  | Line lambda | 1304.3478
| Feed Section Imp |  | 50 | ohm
| Quarterwave Tolerance |  | 3 | %
Step 1. Connect Bridge to Feeder
| Length, to reference point CLOSEST to TRUE ANTENNA FEED POINT | [5 empty] | 1312 | mm
| Read R (Bridge Load Resistance) | [5 empty] | 32.5 | ohms
| Read jX (Bridge Phase Angle) | [5 empty] | -35 | deg
#NAME?
|  | R : | 32.5 |  | jX : | -35 |  | SWR : | #NAME?
Calculated Effective Line Transforming Angle: | [5 empty] | #NAME? | deg
Step 3. Calculated R + jX AT LOAD, assuming lossless line
|  | R : | #NAME? |  | jX : | #NAME?
Step 4. Give Calculated Stub Positions
Single Stub Placement
|  | g1r | #NAME? |  |  | b1r | #NAME?
|  |  |  | Calculated | Used
|  |  |  | Wave Fract | Wave Fract | Cable mm
| Closed Stub from load |  |  | #NAME? | #NAME? | #NAME?
| Length of closed stub |  |  |  | #NAME? | #NAME?
| Open stub from load |  |  | #NAME? | #NAME? | #NAME?
| Length of open stub |  |  |  | #NAME? | #NAME?
CAVEATS
This method will be useful where antenna feed point is inaccessible, and an instrument is available that gives R & jX at feed end of line, as in Anritsu's SiteMaster series.
Its accuracy will depend heavily on accurate VF figures, and particularly on the number, quality, assembly and condition of connectors and test port adapters used.
It will be of use only up to any place of cable impedance change or pre-existing stub.
Short line lengths ase assumed.
Some instruments make their measurements at a given distance behind the front panel, as in the (obsolete) HP 803 Bridge. As frequency increases, this distance becomes more important, and must be entered as an addition to line length..
If the cable section connecting bridge to load is exactly 1/4 wave electrically, bridge measurement accuracy may be compromised by the large changes in phase angles which are associated with small changes in dimension. The HP 803 manual suggests a very slight change in measurement frequency will shift quarterwavelength points sufficiently for accurate measurements.
Program displays a warning in this case, according to your selected tolerance.
YOUR CHOICES FOR STUBS

## 19. IMPEDANCE MATCH for INSTRUM
Resistive matching
1. Case Z load < Z source
| Z in | 125 |  |  | V in | 100 |  | Loss | -10.3032 | dB
| Zout | 50
[5 empty] | V out | 30.5381
| R2 | 161.3743 | ohms
| R1 | 86.8274 |  | Note:- E out / E in = 1 - (R1 / Zin)
2. Case Z load > Z source
| Z in | 50 |  |  | V in | 100 |  | Loss | -9.3566 | dB
| Zout | 125
[5 empty] | V out | 34.0542 |  |  | -4.6783
| R2 | 64.5497 | ohms
| R1 | 96.8246 |  | Note:- E out / E in = Z in / (R1+ Z in )
NOTE NOTE NOTE !!!
Textbook of Electronic Instrumentation, for Case 2
Signal applied at Zin is attenuated by a factor (R1/Z2) + 1
[6 empty] | 1.7746 | Atten | 4.982 | dB
BETA SHEET
UNPROVEN ..which just means that after building this sheet, I haven't had cause to use it, and haven't taken the time to 'prove' it.
Ref. Rhode & Schwarz SUF Noise Generator Manual
Section 2.4

## 20. COUPLER
Practical Transformer (Ferrite) based Directional Coupler, with Calculations
Refer article, 'RF Directional Couplers', by M.G.Ellis (on internet) for a complete explanation of theory and practice.
Insertion_Loss |  | 0.12319 | dB | Enter R1 | 50 | ohms
Coupled_Port_Loss |  | 15.5686 | dB | Enter R2 | 50 | ohms
Input_Return_Loss |  | 37.2793 | dB | Enter R3 | 50 | ohms
Output_Return_Loss |  | 37.2793 | dB | Enter R4 | 50 | (Reference Load)
Coupled_Port_Return_Loss |  | 37.2792 | dB | Enter N1 | 6 | (Turns ratio)
|  |  |  | Enter N2 | 6 | (Turns ratio)
Port A
Port A
Port C Coupled Port Output
R1
R3
R2
R4
CALCULATE
Ferrite based directional couplers are a low cost alternative to stripline or port coupled couplers for up to 1 gHz, and can be used for VSWR instrumentation. Rather than obtaining and winding cores, low cost ($4A) 75 ohm **, -20 dB, TV couplers can be stripped and the internal balun assembly remounted appropriately. (Note some of these couplers, or taps, are not of the required type. 'Lacey's Australia' ** has a coupler, part FA1-20, that is of the rquired construction. These couplers are rated to 1 gHz, and this author has used the internal asemblies at 500 mHz without problem. Be aware that couplers in this series may have a lower design coupling (actually -16 dB) with a resistive pad to make up extra attenuatiom. One core was mounted in a standard 4 way connector block housing as shown on right. The solder projections on the 'N' connectors are filed to a minimum. A copper foil earth strip is soldered to the bottom base plate to enable connection of the grounded wire. (If thin foil is used, it can be brought through to be held down also by the top plate) With such a crude construction directivity of a 5 loop (6 turn) coupler was -25 dB from 27 thru 480 mHz. Proper construction techniques this would improve this figure, but is entirely useable as it is.)
Schematic, below, shows winding detail. If you are building from scratch, I suggest you start with a 'one turn' primary, and a suitable ferrite fron an ex. TV 300 / 50 ohm balun core for a directional coupler useful to several hundred mHz. Here 'one turn' means one wire through the core. Other ferrites will be useful to over 1 gHz.
** These couplers are impedance-less. In a system where ports and reference are 50 ohm, they are '50 ohm'.
Extravagent decimal places are for study purposes, do not imply an order of accuracy.
Note:- Entering a N1 or N2 less than 3 results in the program using default values of 3 for each ratio.
Transformer losses are not included in calculations
IN / OUT
REFERENCE
IN / OUT
COUPLED
Core is mounted in '4-way' mounting block, shown with cover plates removed
This material represents a practical realisation of M.G.Ellis' original material as appearing on the internet in an article 'RF Directional Couplers' This author, Peter Ward, acknowledges the original paper by M.G. Ellis as the inspiration for this page, and as foundation for calculations presented here.
** 'Peter Lacey's', is a division of Peter C. Lacey Services Pty. Ltd., Australia.

## 21. TWELFTH-WAVE TRANSFORMER
Twelfth-Wave Transformer
Center freq |  | 160 | mHz
Z1 |  | 50 | ohm
Z2 |  | 75 | ohm
Cable section VF |  | 1
Length of sections, L |  | 0.081483 | radians
| which is ….. | 24.3158 | mm
This extract is from an article appearing on the internet, authored by Darrel Emerson, to whom all acknowledgement is given.
Quote:-
……... The Twelfth-Wave Matching Transformer
by
Darrel Emerson.
The full article appeared in QST, Vol 81, No.6,
June 1997,pp.43-44, published by the ARRL.
The Twelfth-Wave Transformer is often a more convenient alternative to the more well-known quarter-wave transformer. It is not a new concept, being first publilshed in 1961, but it is relatively unknown in amateur radio circles.
With the quarter-wave transformer, two impedances Z1 and Z2 are matched by using a quarter-wave of transmission line of characteristic impedance SQRT(Z1.Z2). This works well, but often requires a non-standard characteristic impedance. For example, to match a 50-ohm load to 75-ohm cable, a quarter-wave transformer needs a length of cable of characteristic impedance 61.2 ohms.
With the twelfth-wave transformer, two lengths of cable are used in series, each electrically nearly one twelfth-wavelength, but of characteristic impedances equal to the two impedances Z1 and Z2 being matched. …….."
The article continues, and interested persons should look up the reference. The potential to assist in broadband matching is immediately apparent from the curves provided in the article, so design is automated below.
Darrel concludes his article by pointing out an original reference to this technique
"The twelfth-wave transformer was first described in 1961, when it was in use for matching 200 MHz components at the CERN accelerator. See:
"A Convenient Transformer for Matching Coaxial Lines"
by B. Bramham, in Electronic Engineering, Vol 33, pp.42-44,
January 1961."

## 22. TRANSMISSION LINE
Transmission Line
Max Efficiency (Min Conductor Loss)
e | 2.3 |  |  |  | Line Imp |  | 50.7723
Impedance of Normal and Eccentric Lines (Arising from analyzing a manufacturer's batch with off center conductor!)
e | 2.3
Inner diam of outer | 9 | radius | 4.5 |  | Normal Impedance |  | 53.9156
Outer diam of inner | 2.3 | radius | 1.15 |  | Eccentric Line Imp |  | 51.9142
Off center (eccentricity) | 1
Impedance of Wire above Board (Jasic)
Diam | 3
Height | 1.8
Imp | 52.4692
Impedance of strip above Board (Jasic) |  |  | h << w
Width | 3
Height | 0.5
Imp | 62.8333
Coax constructed from loose core in copper tubing
e of core | 1
Inner diam of outer casing | 7.5 |  | Area | 44.1786 |  | 28.2743
Outer diam of inner conductor | 4.5 |  | Core area | 15.9043
Outer Diam of Core Material | 7.3 |  | Area | 41.8539 |  | 25.9496
Effective e | 1
Line Impedance | 30.6151
Effective VF | 1
Waveguide (Jasik 30-30)
Inner diam of outer casing | 7.2
Outer diam of inner conductor | 1.1
Freq | 477
Diam Ratio Do/Di | 6.5455
Lambda/Di ratio | 571.7553
Find e
Nominal Imp | 125
Inner wire diam | 0.65
Inner Diam of Sheath | 7.2
e | 1.3295
REM
Al Tube stock avail in 10 x1mm or 9.5 x 1mm
Al Tube 9.5 OD is 7.5 mm ID (expected, but often slightly greater)
RG213 Diam of core outer 7.2 mm. Inner 2.25 mm e 1.95 ??
RG 11 Diam of core outer 7.2 mm. Inner 1.1 mm e 2.29
RG? (125 ohm) 7.2 core diam, 6.5mm core wire e 1.33
REM
RG213 Diam of core outer 7.2 mm. Inner 2.25 mm
Do/Di = 3.1 Lambda/Di = 273 VF in e2.3 Polyethelene = 95%, Z = 275
VF in e 1.95 = 93%, Z =275
RG 11 Diam of core outer 7.2 mm. Inner 1.1 mm
Do/Di = 6.5 Lambda/Di = 571 VF in e2.3 Polyethelene = 88% Z = 300

## 23. QUARTER WAVE TXFMR
Quarterwave Matching Section, Air
For Resistive source and Load
1. LOAD and FEEDLINE known, quarterwave matching section wanted
| Enter load res |  | 29.6 | ohms
| Enter line res |  | 50 | ohms
| Quarterwave section needed |  |  | #NAME? | ohms
IF a cable section available, enter detail of VF, FREQ, and section wavelengths
|  | Cable VF | 0.84 |  | Section | 0.25 | w/lengs
|  | Freq | 850 | MHz
|  | Length | 74.1176 | mm
IF a quarterwave section has to be made, enter inner diam of tube to be used
| Inner Diam |  | 3.7 | mm | Impedance wanted |  | 50 | ohms
| Freq |  | 890 | MHz | Diel. const, slug material |  | 2.3
| Diam of center needed |  | #NAME? | mm in air section. |  | Slug length | 55.5658 | mm
(Results here may be impractical)
IF a quarterwave section has to be made, enter outer diam of core to be used
| Core Wire Diam |  | 1.61 | mm | Impedance wanted |  | 47 | ohms
| Inner diam of outer needed |  | #NAME? | mm in air section.
(Results here may be impractical)
2. LOAD and TRANSFORMER IMPEDANCE known, impedance at INPUT of transformer needed
| Enter load res |  | 112.5
| Enter transfmr res |  | 75
| Transformer input |  |  | #NAME? | ohms
3. LINE and TRANSFORMER known, LOAD needed
| Enter line res |  | 50
| Enter transfmr res |  | 80
| Load Required |  |  | #NAME? | ohms
3. Quarterwave Transformer Slug for within Transmission Line
| Freq |  |  | 500
| Line, diam of center conductor |  |  | 0.81 | mm
| Line, Inner diam of outer conductor |  |  | 2.95 | mm
| e (Dielectric Constant of Core) |  |  | 2.3 | VF | 0.65938
| Impedence |  | 51.0786 | ohms | Quarterwave | 98.9071 | mm

## Sheet2 (hidden)
0.11 | 8.077
0.1135 | 6.869
0.117 | 6.0222
0.1205 | 5.3957
0.124 | 4.9133
0.1275 | 4.5306
0.131 | 4.2194
0.1345 | 3.9616
0.138 | 3.7443
0.1415 | 3.5588
0.145 | 3.3985
0.1485 | 3.2587
0.152 | 3.1357
0.1555 | 3.0265
0.159 | 2.929
0.1625 | 2.8415
0.166 | 2.7624
0.1695 | 2.6906
0.173 | 2.6251
0.1765 | 2.5651
0.18 | 2.5101
0.1835 | 2.4592
0.187 | 2.4123
0.1905 | 2.3686
0.194 | 2.3281
0.1975 | 2.2903
0.201 | 2.2549
0.2045 | 2.2218
0.208 | 2.1907
0.2115 | 2.1614
0.215 | 2.1338
0.2185 | 2.1078
0.222 | 2.0832
0.2255 | 2.0599
0.229 | 2.0378
0.2325 | 2.0168
0.236 | 1.9969
0.2395 | 1.9779
0.243 | 1.9598
0.2465 | 1.9425
0.25 | 1.926
0.2535 | 1.9102
0.257 | 1.8951
0.2605 | 1.8806
0.264 | 1.8667
0.2675 | 1.8534
0.271 | 1.8406
0.2745 | 1.8283
0.278 | 1.8165
0.2815 | 1.8051
0.285 | 1.7941
0.2885 | 1.7836
0.292 | 1.7734
0.2955 | 1.7635
0.299 | 1.754
0.3025 | 1.7448
0.306 | 1.7359
0.3095 | 1.7273
0.313 | 1.7189
0.3165 | 1.7109
0.32 | 1.7031
0.3235 | 1.6955
0.327 | 1.6881
0.3305 | 1.681
0.334 | 1.6741
0.3375 | 1.6673
0.341 | 1.6608
0.3445 | 1.6544
0.348 | 1.6482
0.3515 | 1.6422
0.355 | 1.6364
0.3585 | 1.6307
0.362 | 1.6251
0.3655 | 1.6197
0.369 | 1.6144
0.3725 | 1.6093
0.376 | 1.6043
0.3795 | 1.5994
0.383 | 1.5946
0.3865 | 1.59
0.39 | 1.5854
0.3935 | 1.581
0.397 | 1.5767
0.4005 | 1.5724
0.404 | 1.5683
0.4075 | 1.5642
0.411 | 1.5603
0.4145 | 1.5564
0.418 | 1.5526
0.4215 | 1.5489
0.425 | 1.5453
0.4285 | 1.5417
0.432 | 1.5382
0.4355 | 1.5348
0.439 | 1.5315
0.4425 | 1.5282
0.446 | 1.525
0.4495 | 1.5218
0.453 | 1.5187
0.4565 | 1.5157
0.46 | 1.5127

## Sheet5 (hidden)
0.11 | 8.077
0.1135 | 6.869
0.117 | 6.0222
0.1205 | 5.3957
0.124 | 4.9133
0.1275 | 4.5306
0.131 | 4.2194
0.1345 | 3.9616
0.138 | 3.7443
0.1415 | 3.5588
0.145 | 3.3985
0.1485 | 3.2587
0.152 | 3.1357
0.1555 | 3.0265
0.159 | 2.929
0.1625 | 2.8415
0.166 | 2.7624
0.1695 | 2.6906
0.173 | 2.6251
0.1765 | 2.5651
0.18 | 2.5101
0.1835 | 2.4592
0.187 | 2.4123
0.1905 | 2.3686
0.194 | 2.3281
0.1975 | 2.2903
0.201 | 2.2549
0.2045 | 2.2218
0.208 | 2.1907
0.2115 | 2.1614
0.215 | 2.1338
0.2185 | 2.1078
0.222 | 2.0832
0.2255 | 2.0599
0.229 | 2.0378
0.2325 | 2.0168
0.236 | 1.9969
0.2395 | 1.9779
0.243 | 1.9598
0.2465 | 1.9425
0.25 | 1.926
0.2535 | 1.9102
0.257 | 1.8951
0.2605 | 1.8806
0.264 | 1.8667
0.2675 | 1.8534
0.271 | 1.8406
0.2745 | 1.8283
0.278 | 1.8165
0.2815 | 1.8051
0.285 | 1.7941
0.2885 | 1.7836
0.292 | 1.7734
0.2955 | 1.7635
0.299 | 1.754
0.3025 | 1.7448
0.306 | 1.7359
0.3095 | 1.7273
0.313 | 1.719
0.3165 | 1.7109
0.32 | 1.7031
0.3235 | 1.6955
0.327 | 1.6881
0.3305 | 1.681
0.334 | 1.6741
0.3375 | 1.6673
0.341 | 1.6608
0.3445 | 1.6544
0.348 | 1.6482
0.3515 | 1.6422
0.355 | 1.6364
0.3585 | 1.6307
0.362 | 1.6251
0.3655 | 1.6197
0.369 | 1.6144
0.3725 | 1.6093
0.376 | 1.6043
0.3795 | 1.5994
0.383 | 1.5946
0.3865 | 1.59
0.39 | 1.5854
0.3935 | 1.581
0.397 | 1.5767
0.4005 | 1.5724
0.404 | 1.5683
0.4075 | 1.5642
0.411 | 1.5603
0.4145 | 1.5564
0.418 | 1.5526
0.4215 | 1.5489
0.425 | 1.5453
0.4285 | 1.5417
0.432 | 1.5382
0.4355 | 1.5348
0.439 | 1.5315
0.4425 | 1.5282
0.446 | 1.525
0.4495 | 1.5218
0.453 | 1.5187
0.4565 | 1.5157
0.46 | 1.5127

## Sheet7 (hidden)
1.1 | 0.46674
1.169 | 0.40172
1.238 | 0.35747
1.307 | 0.32542
1.376 | 0.30112
1.445 | 0.28207
1.514 | 0.26674
1.583 | 0.25413
1.652 | 0.24357
1.721 | 0.23461
1.79 | 0.2269
1.859 | 0.22021
1.928 | 0.21434
1.997 | 0.20915
2.066 | 0.20452
2.135 | 0.20038
2.204 | 0.19665
2.273 | 0.19326
2.342 | 0.19018
2.411 | 0.18737
2.48 | 0.18479
2.549 | 0.18241
2.618 | 0.18021
2.687 | 0.17818
2.756 | 0.17629
2.825 | 0.17453
2.894 | 0.17288
2.963 | 0.17134
3.032 | 0.16989
3.101 | 0.16854
3.17 | 0.16726
3.239 | 0.16605
3.308 | 0.16491
3.377 | 0.16383
3.446 | 0.16281
3.515 | 0.16184
3.584 | 0.16092
3.653 | 0.16004
3.722 | 0.15921
3.791 | 0.15841
3.86 | 0.15765
3.929 | 0.15692
3.998 | 0.15623
4.067 | 0.15556
4.136 | 0.15492
4.205 | 0.15431
4.274 | 0.15372
4.343 | 0.15315
4.412 | 0.15261
4.481 | 0.15209
4.55 | 0.15158
4.619 | 0.1511
4.688 | 0.15063
4.757 | 0.15018
4.826 | 0.14974
4.895 | 0.14932
4.964 | 0.14891
5.033 | 0.14851
5.102 | 0.14813
5.171 | 0.14776
5.24 | 0.1474
5.309 | 0.14706
5.378 | 0.14672
5.447 | 0.14639
5.516 | 0.14607
5.585 | 0.14577
5.654 | 0.14547
5.723 | 0.14518
5.792 | 0.14489
5.861 | 0.14462
5.93 | 0.14435
5.999 | 0.14409
6.068 | 0.14384
6.137 | 0.14359
6.206 | 0.14335
6.275 | 0.14311
6.344 | 0.14288
6.413 | 0.14266
6.482 | 0.14244
6.551 | 0.14223
6.62 | 0.14202
6.689 | 0.14182
6.758 | 0.14162
6.827 | 0.14143
6.896 | 0.14124
6.965 | 0.14105
7.034 | 0.14087
7.103 | 0.1407
7.172 | 0.14052
7.241 | 0.14035
7.31 | 0.14019
7.379 | 0.14002
7.448 | 0.13987
7.517 | 0.13971
7.586 | 0.13956
7.655 | 0.13941
7.724 | 0.13926
7.793 | 0.13912
7.862 | 0.13898
7.931 | 0.13884
8 | 0.1387

## Sheet9 (hidden)
1.1 | 0.38804
1.169 | 0.37925
1.238 | 0.37065
1.307 | 0.36225
1.376 | 0.35404
1.445 | 0.34601
1.514 | 0.33817
1.583 | 0.3305
1.652 | 0.32301
1.721 | 0.31569
1.79 | 0.30854
1.859 | 0.30154
1.928 | 0.29471
1.997 | 0.28803
2.066 | 0.2815
2.135 | 0.27512
2.204 | 0.26888
2.273 | 0.26279
2.342 | 0.25683
2.411 | 0.25101
2.48 | 0.24532
2.549 | 0.23976
2.618 | 0.23432
2.687 | 0.22901
2.756 | 0.22382
2.825 | 0.21875
2.894 | 0.21379
2.963 | 0.20894
3.032 | 0.20421
3.101 | 0.19958
3.17 | 0.19506
3.239 | 0.19063
3.308 | 0.18631
3.377 | 0.18209
3.446 | 0.17796
3.515 | 0.17393
3.584 | 0.16999
3.653 | 0.16613
3.722 | 0.16237
3.791 | 0.15869
3.86 | 0.15509
3.929 | 0.15157
3.998 | 0.14814
4.067 | 0.14478
4.136 | 0.1415
4.205 | 0.13829
4.274 | 0.13516
4.343 | 0.13209
4.412 | 0.1291
4.481 | 0.12617
4.55 | 0.12331
4.619 | 0.12052
4.688 | 0.11779
4.757 | 0.11512
4.826 | 0.11251
4.895 | 0.10996
4.964 | 0.10746
5.033 | 0.10503
5.102 | 0.10265
5.171 | 0.10032
5.24 | 0.098048
5.309 | 0.095825
5.378 | 0.093653
5.447 | 0.09153
5.516 | 0.089456
5.585 | 0.087428
5.654 | 0.085446
5.723 | 0.083509
5.792 | 0.081617
5.861 | 0.079767
5.93 | 0.077958
5.999 | 0.076191
6.068 | 0.074464
6.137 | 0.072777
6.206 | 0.071127
6.275 | 0.069515
6.344 | 0.067939
6.413 | 0.066399
6.482 | 0.064894
6.551 | 0.063423
6.62 | 0.061985
6.689 | 0.06058
6.758 | 0.059207
6.827 | 0.057865
6.896 | 0.056554
6.965 | 0.055272
7.034 | 0.054019
7.103 | 0.052794
7.172 | 0.051598
7.241 | 0.050428
7.31 | 0.049285
7.379 | 0.048168
7.448 | 0.047076
7.517 | 0.046009
7.586 | 0.044966
7.655 | 0.043947
7.724 | 0.042951
7.793 | 0.041977
7.862 | 0.041026
7.931 | 0.040096
8 | 0.039187

## Sheet12 (hidden)
1.1 | 0.37818
1.169 | 0.37151
1.238 | 0.36488
1.307 | 0.3583
1.376 | 0.35178
1.445 | 0.34531
1.514 | 0.3389
1.583 | 0.33255
1.652 | 0.32625
1.721 | 0.32002
1.79 | 0.31386
1.859 | 0.30775
1.928 | 0.30172
1.997 | 0.29575
2.066 | 0.28985
2.135 | 0.28402
2.204 | 0.27826
2.273 | 0.27258
2.342 | 0.26697
2.411 | 0.26143
2.48 | 0.25596
2.549 | 0.25058
2.618 | 0.24526
2.687 | 0.24003
2.756 | 0.23487
2.825 | 0.22979
2.894 | 0.22479
2.963 | 0.21986
3.032 | 0.21501
3.101 | 0.21024
3.17 | 0.20555
3.239 | 0.20094
3.308 | 0.1964
3.377 | 0.19195
3.446 | 0.18757
3.515 | 0.18326
3.584 | 0.17904
3.653 | 0.17489
3.722 | 0.17081
3.791 | 0.16682
3.86 | 0.16289
3.929 | 0.15905
3.998 | 0.15527
4.067 | 0.15157
4.136 | 0.14795
4.205 | 0.14439
4.274 | 0.14091
4.343 | 0.13749
4.412 | 0.13415
4.481 | 0.13087
4.55 | 0.12767
4.619 | 0.12453
4.688 | 0.12146
4.757 | 0.11845
4.826 | 0.11551
4.895 | 0.11263
4.964 | 0.10981
5.033 | 0.10706
5.102 | 0.10436
5.171 | 0.10173
5.24 | 0.099156
5.309 | 0.09664
5.378 | 0.094181
5.447 | 0.091779
5.516 | 0.089432
5.585 | 0.087139
5.654 | 0.084899
5.723 | 0.082711
5.792 | 0.080575
5.861 | 0.07849
5.93 | 0.076454
5.999 | 0.074466
6.068 | 0.072527
6.137 | 0.070633
6.206 | 0.068786
6.275 | 0.066983
6.344 | 0.065225
6.413 | 0.063509
6.482 | 0.061835
6.551 | 0.060203
6.62 | 0.058611
6.689 | 0.057059
6.758 | 0.055545
6.827 | 0.05407
6.896 | 0.052631
6.965 | 0.051228
7.034 | 0.049861
7.103 | 0.048529
7.172 | 0.04723
7.241 | 0.045964
7.31 | 0.044731
7.379 | 0.043529
7.448 | 0.042359
7.517 | 0.041218
7.586 | 0.040107
7.655 | 0.039024
7.724 | 0.03797
7.793 | 0.036942
7.862 | 0.035942
7.931 | 0.034968
8 | 0.034019

## Sheet14 (hidden)
1.1 | 0.0044265
1.189 | 0.0049204
1.278 | 0.0054431
1.367 | 0.0059973
1.456 | 0.0065858
1.545 | 0.007212
1.634 | 0.0078796
1.723 | 0.0085929
1.812 | 0.0093566
1.901 | 0.010176
1.99 | 0.011059
2.079 | 0.012011
2.168 | 0.013041
2.257 | 0.014161
2.346 | 0.015381
2.435 | 0.016715
2.524 | 0.018182
2.613 | 0.019801
2.702 | 0.021597
2.791 | 0.023602
2.88 | 0.025853
2.969 | 0.028399
3.058 | 0.031303
3.147 | 0.034646
3.236 | 0.038533
3.325 | 0.043112
3.414 | 0.048585
3.503 | 0.05524
3.592 | 0.063509
3.681 | 0.074059
3.77 | 0.087984
3.859 | 0.10721
3.948 | 0.13549
4.037 | 0.18117
4.126 | 0.26743
4.215 | 0.49166
4.304 | 2.5053
4.393 | -0.85515
4.482 | -0.37374
4.571 | -0.24253
4.66 | -0.18131
4.749 | -0.14587
4.838 | -0.12275
4.927 | -0.10649
5.016 | -0.094423
5.105 | -0.085115
5.194 | -0.077716
5.283 | -0.071694
5.372 | -0.066697
5.461 | -0.062484
5.55 | -0.058884
5.639 | -0.055772
5.728 | -0.053055
5.817 | -0.050663
5.906 | -0.04854
5.995 | -0.046643
6.084 | -0.044939
6.173 | -0.043399
6.262 | -0.042
6.351 | -0.040725
6.44 | -0.039557
6.529 | -0.038483
6.618 | -0.037493
6.707 | -0.036576
6.796 | -0.035726
6.885 | -0.034935
6.974 | -0.034197
7.063 | -0.033507
7.152 | -0.032861
7.241 | -0.032254
7.33 | -0.031683
7.419 | -0.031145
7.508 | -0.030637
7.597 | -0.030156
7.686 | -0.029701
7.775 | -0.02927
7.864 | -0.02886
7.953 | -0.028471
8.042 | -0.0281
8.131 | -0.027746
8.22 | -0.027409
8.309 | -0.027086
8.398 | -0.026778
8.487 | -0.026483
8.576 | -0.0262
8.665 | -0.025929
8.754 | -0.025669
8.843 | -0.025419
8.932 | -0.025179
9.021 | -0.024947
9.11 | -0.024725
9.199 | -0.02451
9.288 | -0.024304
9.377 | -0.024104
9.466 | -0.023911
9.555 | -0.023725
9.644 | -0.023546
9.733 | -0.023372
9.822 | -0.023204
9.911 | -0.023041
10 | -0.022883

## 24. TRANSFORMER and STUB
BROADBANDING
Quarterwave Transformer and Quarterwave Single Stub (Jasik, Antenna Engineering Handbook, 1st Ed, Fig 31-22)
R larger | 75 | ohm | Desired Freq. center | 600 | MHz
R Smaller | 25 | ohm
Sm, max acceptable SWR ripple in band | 1.2
…………….Which is a Ref. Coeff of | #NAME?
Z transformer = | 47.4342 | ohm | Intermediate Factor | -0.66154
Z Closed Stub = | 31.6228 | ohm | Design Frequency Coefficient | 0.2699
Ratio R_upper/R_lower | 3 |  | Lower Freq at chosen SWR | #NAME? | MHz
An Open SERIES stub may be used INSTEAD, at 'R larger' end | 71.1512 | ohm | Upper Freq at chosen SWR | #NAME? | MHz
Quarterwave Transformer and Quarterwave Dual Stub (Jasik, Antenna Engineering Handbook, 1st Ed, Fig 31-20)
R larger | 50 |  | Desired Freq. center | 600 | MHz
R Smaller | 12.5
Sm, max acceptable SWR ripple in band | 1.5
…………….Which is a Ref. Coeff of | #NAME?
Z transformer = | 25 | ohm | Intermediate Factor | -0.95475
Z Closed Stub = | 16.6667 | ohm | Design Frequency Coefficient | #NAME?
Z Open Stub = | 37.5 | ohm | Lower Freq at chosen SWR | #NAME? | MHz
Ratio R_upper/R_lower | 4 |  | Upper Freq at chosen SWR | #NAME? | MHz
This gives mathematical solutions only. There is no guarantee that the design may be practically realised.
A separate sheet deals with construction of suitable transformers with tubing sections commonly available.
Jasik did not provide the mathematical derivation of table 31-20. Below is an interpolation of that table which is generally CORRECT FOR THE CASE OF RATIO, R_upper / R_lower of 4, and of varying accuracy for other ratios.

## 25. MATCH BOX 1
MATCHING BOX:- R - jX, to 50 ohm LINE
| Motorola RF Power Data Manual 20.36 |  |  |  | 'NETWORK D'
Coil calculations below are acceptable up to 60 mHz
Operating Freq |  | 28
Select a Q |  | 8
Load R |  | 18
Load jX |  | 60 | EXPRESS AS A POSITIVE QTY, as per orig article!
Factor 'A' |  | 1170
Factor 'B' |  | 4.7329
X_L1 |  | 204
X_L2 |  | 236.6432
X_C1 |  | 91.8882
Calculated uH for X_L1 |  |  | #NAME? | uH | Calculated uH for X_L2 |  | #NAME? | uH
Enter wire diam |  |  | 0.7 | mm | Enter wire diam |  | 0.7 | mm
Enter form diameter |  |  | 22 | mm | Enter form diameter |  | 22 | mm
Calculated turns needed for XL1
(a) If closewound |  | #NAME? | turns | #NAME? | mm length | #NAME? | L/D ratio
(b) If single spaced |  | #NAME? | turns | #NAME? | mm length | #NAME? | L/D ratio
Calculated turns needed for XL2
(a) If closewound |  | #NAME? | turns | #NAME? | mm length | #NAME? | L/D ratio
(b) If single spaced |  | #NAME? | turns | #NAME? | mm length | #NAME? | L/D ratio
Calculated pF for X_C1
|  | #NAME? | pF
INPUT impedance is in series form, ie., R - jX
R component both > or < 50 ohm

## 26. MATCH BOX 2
MATCHING BOX:- R - jX, to 50 ohm LINE
| Motorola RF Power Data Manual 20.36 |  |  |  |  | 'NETWORK C'
Coil calculations below are acceptable up to 60 mHz
Operating Freq |  | 27
Select a Q |  | 10
Load R |  | 38
Load jX (Capacitive) |  | 17 | EXPRESS AS A POSITIVE QTY, as per orig article!
X_L1 |  | 418.3542
X_C2 |  | 88.9757
X_C1 |  | 380
Calculated uH for X_L1 |  |  | #NAME? | uH | Calculated uH for X_L2 |  |  | #NAME? | uH
Enter wire diam |  |  | 0.7 | mm | Enter wire diam |  |  | 0.7 | mm
Enter form diameter |  |  | 20 | mm | Enter coil former diameter |  |  | 22 | mm
Calculated turns needed for XL1
(a) If closewound |  | #NAME? | turns | #NAME? | mm length |  | #NAME? | L/D ratio
(b) If single spaced |  | #NAME? | turns | #NAME? | mm length |  | #NAME? | L/D ratio
Calculated pF for X_C1
|  | #NAME? | pF
Calculated pF for X_C2
|  | #NAME? | pF
INPUT impedance is in series form, ie., R - jX
R component of input, < 50 ohm.

## 27. MATCH BOX 3
MATCHING SOLUTIONS to 50 ohms using some CLASSICAL NETWORKS
Using the methodology as outlined in the Motorola Data Handbook, with acknowledgement.
This version uses line sections to provide reactances to avoid limitations of coil design formulas above 60 mHz
Motorola 'RF Data Book', 20-36 'Network D'
Useful for values of Source <> 50 ohm
Generally accepted that Q < 20
(Case R & jX as series format load)
Enter R | 18 | XL1 | #NAME? | ohms | #NAME? | uH | Line Imp | 90 | Line VF | 1 | Line Rads | #NAME? | #NAME? | mm
Enter jX | 60 | XL2 | #NAME? | ohms | #NAME? | uH | Line Imp | 90 | Line VF | 1 | Line Rads | #NAME? | #NAME? | mm
Enter Q | 8 | XC1 | #NAME? | ohms | #NAME? | pF | Line Imp | 90 | Line VF | 1 | Line Rads | #NAME? | #NAME? | mm open stub
Enter Freq | 27
Motorola 'RF Data Book', 20-36 'Network B'
Useful for values of Source > 50 ohm
Routine modified for series format load.
Generally accepted that Q < 20
(Case R & jX as series format load)
Enter R | 120 | XL1 | #NAME? | ohms | #NAME? | uH | Line Imp | 90 | Line VF | 1 | Line Rads | #NAME? | #NAME? | mm
Enter jX | 6 | XC1 | #NAME? | ohms | #NAME? | pF | Line Imp | 90 | Line VF | 1 | Line Rads | #NAME? | #NAME? | mm open stub
Enter Q | 5 | XC2 | #NAME? | ohms | #NAME? | pF | Line Imp | 90 | Line VF | 1 | Line Rads | #NAME? | #NAME? | mm open stub
Enter Freq | 700
Motorola 'RF Data Book', 20-36 'Network C2'
Useful for values of Source << 50 ohm
Routine modified for series format load.
Generally accepted that Q < 20
(Case R & jX as series format load)
Enter R | 30 | XL1 | #NAME? | ohms | #NAME? | uH | Line Imp | 90 | Line VF | 1 | Line Rads | #NAME? | #NAME? | mm
Enter jX | 22 | XC1 | #NAME? | ohms | #NAME? | pF | Line Imp | 90 | Line VF | 1 | Lumped element needed for C1
Enter Q | 10 | XC2 | #NAME? | ohms | #NAME? | pF | Line Imp | 90 | Line VF | 1 | Line Rads | #NAME? | #NAME? | mm open stub
Enter Freq | 27
This sheet is for a load resistance with a series CAPACITIVE reactance.
FOLLOWING the MOTOROLA HANDBOOK, these equations accept the value of that capacitive reactance as a POSITIVE number

## 28. BINOMIAL TRANSFORMER
Quarter-wave Binomial Transformer Designer
Ref:- Balanis, "ANTENNA THEORY", 2nd Ed Sect. 9.8.2
1. Two Transforming Sections
|  |  |  | Center Freq | 500
| Rline | 50 | [5 empty] | Rload | 100
|  |  |  | Section 1 | Section 2
|  |  |  | 59.4604 | 84.0896 | ohm
Inner Diam of Txfmr tube.
Inner Diam of Txfmr, mm |  | 8.7 | Diam, inner rod | #NAME? | #NAME? | mm
|  |  | Section length | 150 | 150 | mm
|  | Nearest Commercial rod size |  | #NAME? | #NAME? | mm
| 2. Three Transforming Sections | [8 empty] | Inner Rod
|  |  |  | Center Freq | 500
| Rline | 50 | [5 empty] | Rload | 100
|  |  |  | Section 1 | Section 2 | Section 3
|  |  |  | 54.5254 | 70.7107 | 91.7004 | ohm
Inner Diam of Txfmr, mm |  | 8.7 | Diam, inner rod | #NAME? | #NAME? | #NAME? | mm
|  | Quarter-wave section length |  | 150 | 150 | 150 | mm … for air-line
|  | Nearest Commercial rod size |  | #NAME? | #NAME? | #NAME? | mm
3. Four Transforming Sections
|  |  |  | Center Freq | 500
| Rline | 50 | [5 empty] | Rload | 100
|  |  |  | Section 1 | Section 2 | Section 3 | Section 4
|  |  |  | 52.2137 | 62.0929 | 80.5245 | 95.7603
Inner Diam of Txfmr, mm |  | 8.7 | Diam, inner rod | #NAME? | #NAME? | #NAME? | #NAME?
|  | Quarter-wave section length |  | 150 | 150 | 150 | 150
|  | Nearest Commercial rod size |  | #NAME? | #NAME? | #NAME? | #NAME?
Junction reflection Coefficients
per 'ANTENNA THEORY', BALANIS, 1997, 9.1
| Rline |  | 50
| Rload |  | 100
| Sections |  | 3 | N! / ((N-n)! * n!) |  | 3
| Coeff fir section (0, 1, 2, etc) |  | 2 | NOTE:- Sections are numbered as 0, 1, 2, etc
| Junction Reflection Coefficient |  |  | 0.125 |  | 1/J.R.C | 8
Application:- Per Balanis
Assuming your load is reactive, use a section of line between load and Quarter-wave Binomial Transformer, of a length to present the transformer with a resistive load. Design the transformer to match that resistive load. Be aware your theoretical result will be varied by construction factors, eg. capacitance introduced by discontinuity at joins, need for support beads.
The transforming sections are formed within a feed tube, by using varying thickness inner sections to give a coaxial section of desired impedance.
The section designer gives theoretical inner section diameters which may be dificult to find, so be prepared to try commonly available sections as given above. These rod sizes have been found in hobby and hardware catalogues in brass and copper tubing.
The advantages of this transformer type, is that it gives a broad-band transformation.
Caveat:- The advice to add transmission line section to present the transformer with a resistive input brings additional uncertainty, and IS NOT a preferred technique (Jasik, "Antenna Engineering Handbook", 1st ed., 31-26). This length of transmission line brings 'an additional variation with frequency that is seldom favourable over an appreciable bandwidth'
Impedance control is best done at, or within the load itself. The way the load varies with frequency will have a major determination on final bandwidth of the assembly.

## REVISION HISTORY
REVISION HISTORY (From V 4.10 RF2.XLS and RF1.XLS have independent revision listings.)
Disk 1 and Disk 2
V 1.00 | Released May 1996, single disk
V 2.00 | Released Sept 1996 Added cable wavelength calculations
V 2.10 | Released 17/1/97
Added Passive filter, Coaxial Cable Inteference Traps, Handy Calcs, Memory Joggers, Velocity Factor
Unlocked one locked cell (tower height entry) in ERP and System Analysis sheet.
Added instruction to Readme File to ensure client loaded ANALYSIS TOOLPACK
and ANALYSIS TOOLPACK-VBA prior to using this workbook.
V 2.11 | One cell not referenced in EIRP formula, fixed.
V 2.11a | Current ZCG Stock disks given mod. to assist running on EXCEL7
V2.20 | Introduce accompanying Helpnotes
V 3.00 | Upgrade of 29/3/97.
Include Readme into workbook, previously stand-alone.
Add Resistor Combinations calculator.
Add Microwave System Analysis
Add Microwave Dish gain calculator
Add SWR from R and jX
Add Stub Analyser, Slotted Line, and Line SWR worksheets
Minor terminology changes to System Analysis, delete Power Density calc (was not easily understood)
Condition of use clarified to authorise backup, and to explicitly state "single station use"
Cell shading and background changed to clearly identify data entry cells.
V 3.10 | 10/5/97
Add intermod of three frequencies
Add Installation advice for Antenna Installers
Additional VF information, minor wording changes to' Wave Portion' sheet
Add 'Fresnel Zone'
Add 'Knife Edge'
V 3.11 | 1997-12-03
Add dB calcs to 'Handy Calc' section
V3.20 | 1998-02-08
Revise 'Stub Analyser' to accept sections of varying VF and Impedance
Remove Rings of constant VSWR from 'Stub Analyser' (Erratic and partial redraws by Excel)
Revise 'Stub Analyser2' to accept sections of varying VF and Impedance
In 'Slotted Line', correct a cell incorrectly referenced
Add supplementary Sheet, 17b, 'Stub Calculator' to calculate stub from R and jX
V3.30 | Added 'Series Section Transformer'
Rationalised color schemes
V4.00 | 1998-02-18
Split into two disks. Following now moved to Disk 2
Passive Filter
Handy Calcs
Memory Jogger
Resistor Combinations
Inductor Calcs
Noise Generator
In Line Amplifier
Add Downtilt to Disk 1
V4.01 | 1998-08-23
Revise 5 element Chebychev filter. Give dimensions for coaxial section filters.
V 4.02 | 1998-11-12
Disk2. Rearrange material on Power dividers onto separate sheets. Was all on Quarterwave Transformer sheet
Disk1. Write sheet 'Transformation and Bandwidth'
In Module Complex, rewrite 'RealPart' and 'ImaginaryPart'. Original functions mishandled case where complex num
presented with no j. eg., 34 + 0j was presented as 34.
Add 'Open-Short-Load Correction' as beta sheet
Correction to Slotted line Distance to Vmin from Short Min
V 4.03 | 23/7/99
Minor changes to Ret Loss Uncertainty worksheet syntax. Error in 'Uncertainty on account of Source Match' fixed.
V4.04 | 30/8/99
Fixed reversed (mirror) plotting on Smith Chart in 'Char't worksheet. (Module2, 'PlotSmith' and Module4 'PlotSmith2'
Fixed formula error in True SWR where SWR is measured at input end of a lossy line
V4.05 | 1999-09-09
Added 'Solver', visual presentation of solutions to broadband matching problems.
Add 'Improvement of Source Match with Attenuator' to 'Return Loss Uncertainty' worksheet
V 4.06 | 23/9/99
In '14. Stub Calculator', fixed incorrect VF ref. for open and closed stubs
V 4.10 | 15/3/2000
Revise sheets for public use, reformat, improve notes on most sheets
RF1:- Add extra sheets Nos 28 thru 33 transferred from beta material
V 4.11 | 20/3/2000
RF1:- Added Sheet 23 'Impedance Matching for Instruments' which had gone missing!
Small warning note added to calculator for improved Source Match using attenuator.
Added Sheet 34, DIRECTIONAL COUPLER
Added sheet 24b, SLUG TRANSFORMER 2, Notes re practical slug transformer design.
Error in Sheet 24 fixed. Routines with line impedance calcs were being fed reversed dimensions.
Added 33b, SLOTTED LINE. Enhanced accuracy using Attenuator method
V 4.12 | 9/4/2001
RF1 has Minor 'tidy up' of text entries
Add sheet 35, POWER DENSITY
Add sheet 36, BROAD MATCH
V. 4.13 | 2001-01-07
Add Sheet 37, ANTENNA FACTOR
V. 4.14 | 19/9/01
Add sheet 38, UP-LINE
Add sheet 39. 'SiteMaster' STUB
Minor changes to some wordings for clarity
V5.00 | 20/9/01
Entire set is now broken into five workbooks. This Workbook (2) covers worksheets related to antenna matching
Correction to error excursion total on RETURN LOSS UNCERTAINTY worksheet
Correction to Sheet 9, Slotted Line, attenuator method. Formula error